## LOQ_Data
SAS data in canSAS 1-D format | [6 empty] | SLD (C): | 49980000000 | cm^-2
generated using example.xsl from canSAS
canSAS 1-D XML version: | 1
number of entries: | 9
SASentry-1 | (Workspace_1) 47115 / 47098
SASentry-2 | (Workspace_2) C4_SANS
SASentry-3 | (Workspace_3) C4_SANS
SASentry-4 | (Workspace_4)
SASentry-5 | (Workspace_5) G8_SANS
SASentry-6 | (Workspace_6) G8_SANS
SASentry-7 | (Workspace_7)
SASentry-8 | (Workspace_8) G9_SANS
SASentry-9 | (Workspace_9) G9_SANS
SASentry1: (Workspace_1) 47115 / 47098
SAS data |  |  |  | Selected Metadata
(44 points) |  |  |  | name | value | unit
Lambda (A) | T (none) | Idev (1/cm) | Qdev (1/A) | Title | 47115 / 47098
2.2385 | 0.97901 | 0.012 | 0 | Run | 47126
2.3168 | 0.95479 | 0.012 | 0
2.3979 | 0.9502 | 0.012 | 0 | SASsample
2.4819 | 0.95442 | 0.011 | 0 | SASsample_ID | 47115 / 47098
2.5687 | 0.96596 | 0.011 | 0 | SASsample_thickness | 1 | mm
2.6586 | 0.96963 | 0.011 | 0 | SASsample_details | Team LOQ
2.7517 | 0.9567 | 0.011 | 0 | SASsample_details | LOGS:LOQ47126_TEMP.TXT
2.848 | 0.94837 | 0.01 | 0 | SASsample_details | LOGS:LOQ47126_TEMP1.TXT
2.9477 | 0.95298 | 0.01 | 0 | SASsample_details | LOGS:LOQ47126_TEMP2.TXT
3.0508 | 0.95318 | 0.01 | 0 | SASsample_details | LOGS:LOQ47126_JULABO2.TXT
3.1576 | 0.94877 | 0.01 | 0 | SASinstrument | LOQ___
3.2681 | 0.96202 | 0.011 | 0 | SASsource
3.3825 | 0.94314 | 0.011 | 0 | SASsource_radiation | neutron
3.5009 | 0.92679 | 0.011 | 0 | SASsource_beam_size | snout
3.6234 | 0.9349 | 0.011 | 0 | SASsource_beam_size_x | 8 | mm
3.7503 | 0.96329 | 0.011 | 0 | SASsource_beam_size_y | 8 | mm
3.8815 | 0.9448 | 0.011 | 0 | SASsource_beam_shape | disc________
4.0174 | 0.92862 | 0.011 | 0 | SASsource_wavelength_min | 0.22 | nm
4.158 | 0.92414 | 0.011 | 0 | SASsource_wavelength_max | 1 | nm
4.3035 | 0.9495 | 0.011 | 0 | SAScollimation_length | 10.999 | m
4.4541 | 0.94959 | 0.011 | 0 | SAScollimation_aperture | A2 | pinhole
4.61 | 0.9494 | 0.012 | 0 | SAScollimation_aperture_size
4.7714 | 0.94598 | 0.011 | 0 | SAScollimation_aperture_size_x | 12 | mm
4.9384 | 0.91984 | 0.011 | 0 | SAScollimation_aperture_size_y | 12 | mm
5.1112 | 0.9236 | 0.011 | 0 | SAScollimation_aperture_distance | 10.5 | m
5.2901 | 0.90941 | 0.011 | 0 | SASdetector | ORDELA 2661N
5.4753 | 0.92685 | 0.011 | 0 | SASdetector_SDD | 4.151 | m
5.6669 | 0.92762 | 0.011 | 0 | SASdetector_beam_center
5.8652 | 0.90681 | 0.011 | 0 | SASdetector_beam_center_x | 323.76 | mm
6.0705 | 0.91577 | 0.012 | 0 | SASdetector_beam_center_y | 329.9 | mm
6.283 | 0.88269 | 0.012 | 0 | SASdetector_pixel_size
6.5029 | 0.8865 | 0.013 | 0 | SASdetector_pixel_size_x | 5 | mm
6.7305 | 0.91449 | 0.014 | 0 | SASdetector_pixel_size_y | 5 | mm
6.9661 | 0.92522 | 0.014 | 0 | SASdetector | ISIS HAB
7.2099 | 0.91329 | 0.015 | 0 | SASdetector_SDD | 0.583 | m
7.4622 | 0.91185 | 0.016 | 0 | SASdetector_beam_center
7.7234 | 0.93365 | 0.017 | 0 | SASdetector_beam_center_x | 323.76 | mm
7.9937 | 0.87743 | 0.018 | 0 | SASdetector_beam_center_y | 329.9 | mm
8.2735 | 0.88997 | 0.019 | 0 | SASdetector_pixel_size
8.5631 | 0.86267 | 0.02 | 0 | SASdetector_pixel_size_x | 12 | mm
8.8628 | 0.8654 | 0.022 | 0 | SASdetector_pixel_size_y | 12 | mm
9.173 | 0.86483 | 0.023 | 0 | SASprocess | COLETTE
9.494 | 0.85671 | 0.025 | 0 | SASprocess_date | 2008-11-30 20:27
9.8263 | 0.82368 | 0.032 | 0 | run_ended | 2008-12-01 09:10
|  |  |  | mask_file | USER:MASK.COM
|  |  |  | scale_factor | 1.484 | a.u.
|  |  |  | radius_min | 500 | mm
|  |  |  | radius_max | 750 | mm
|  |  |  | radialstep | 3 | mm
|  |  |  | sector_width | 360 | degree
|  |  |  | count_time | 121683 | frame
|  |  |  | SASprocessnote | 47097 | CAN run
|  |  |  | SASprocessnote | estimate | q_resolution
|  |  |  | SASprocessnote | pointdata | data_mode
|  |  |  | SASprocessnote | 39783.4257 | file_written
SASentry2: (Workspace_2) C4_SANS
SAS data |  |  |  | Selected Metadata
(140 points) |  |  |  | name | value | unit
Q (1/A) | I (1/cm) | Idev (1/cm) | Qdev (1/A) | Title | C4_SANS
0.009 | 6.4779 | 0.18 | 0 | Run | 47126 |  |  | 2.5932e-21
0.011 | 6.111 | 0.12 | 0 |  |  |  |  | 2.4464e-21
0.013 | 6.3139 | 0.084 | 0 | SASsample |  |  |  | 2.5276e-21
0.015 | 6.2811 | 0.065 | 0 | SASsample_ID | C4_SANS |  |  | 2.5145e-21
0.017 | 6.3504 | 0.055 | 0 | SASsample_thickness | 1 | mm |  | 2.5422e-21
0.019 | 6.1855 | 0.048 | 0 | SASsample_details | Team LOQ |  |  | 2.4762e-21
0.021 | 6.1977 | 0.044 | 0 | SASsample_details | LOGS:LOQ47126_TEMP.TXT |  |  | 2.4811e-21
0.023 | 6.1533 | 0.041 | 0 | SASsample_details | LOGS:LOQ47126_TEMP1.TXT |  |  | 2.4633e-21
0.025 | 5.9882 | 0.038 | 0 | SASsample_details | LOGS:LOQ47126_TEMP2.TXT |  |  | 2.3972e-21
0.027 | 5.9924 | 0.036 | 0 | SASsample_details | LOGS:LOQ47126_JULABO2.TXT |  |  | 2.3989e-21
0.029 | 5.9385 | 0.034 | 0 | SASinstrument | LOQ___ |  |  | 2.3773e-21
0.031 | 5.8798 | 0.033 | 0 | SASsource |  |  |  | 2.3538e-21
0.033 | 5.8561 | 0.032 | 0 | SASsource_radiation | neutron |  |  | 2.3443e-21
0.035 | 5.8042 | 0.031 | 0 | SASsource_beam_size | snout |  |  | 2.3235e-21
0.037 | 5.7816 | 0.031 | 0 | SASsource_beam_size_x | 8 | mm |  | 2.3145e-21
0.039 | 5.7693 | 0.03 | 0 | SASsource_beam_size_y | 8 | mm |  | 2.3096e-21
0.041 | 5.7263 | 0.029 | 0 | SASsource_beam_shape | disc________ |  |  | 2.2924e-21
0.043 | 5.7194 | 0.028 | 0 | SASsource_wavelength_min | 0.22 | nm |  | 2.2896e-21
0.045 | 5.6943 | 0.027 | 0 | SASsource_wavelength_max | 1 | nm |  | 2.2795e-21
0.047 | 5.6568 | 0.027 | 0 | SAScollimation_length | 10.999 | m |  | 2.2645e-21
0.049 | 5.6319 | 0.027 | 0 | SAScollimation_aperture | A2 | pinhole |  | 2.2546e-21
0.051 | 5.6473 | 0.026 | 0 | SAScollimation_aperture_size |  |  |  | 2.2607e-21
0.053 | 5.6475 | 0.026 | 0 | SAScollimation_aperture_size_x | 12 | mm |  | 2.2608e-21
0.055 | 5.65 | 0.025 | 0 | SAScollimation_aperture_size_y | 12 | mm |  | 2.2618e-21
0.057 | 5.6157 | 0.025 | 0 | SAScollimation_aperture_distance | 10.5 | m |  | 2.2481e-21
0.059 | 5.6225 | 0.025 | 0 | SASdetector | ORDELA 2661N |  |  | 2.2508e-21
0.061 | 5.6329 | 0.025 | 0 | SASdetector_SDD | 4.151 | m |  | 2.255e-21
0.063 | 5.6186 | 0.025 | 0 | SASdetector_beam_center |  |  |  | 2.2492e-21
0.065 | 5.5858 | 0.025 | 0 | SASdetector_beam_center_x | 323.76 | mm |  | 2.2361e-21
0.067 | 5.6091 | 0.025 | 0 | SASdetector_beam_center_y | 329.9 | mm |  | 2.2454e-21
0.069 | 5.6096 | 0.025 | 0 | SASdetector_pixel_size |  |  |  | 2.2456e-21
0.071 | 5.591 | 0.025 | 0 | SASdetector_pixel_size_x | 5 | mm |  | 2.2382e-21
0.073 | 5.5535 | 0.025 | 0 | SASdetector_pixel_size_y | 5 | mm |  | 2.2232e-21
0.075 | 5.5744 | 0.025 | 0 | SASdetector | ISIS HAB |  |  | 2.2315e-21
0.077 | 5.5435 | 0.025 | 0 | SASdetector_SDD | 0.583 | m |  | 2.2192e-21
0.079 | 5.5307 | 0.025 | 0 | SASdetector_beam_center |  |  |  | 2.2141e-21
0.081 | 5.5112 | 0.025 | 0 | SASdetector_beam_center_x | 323.76 | mm |  | 2.2062e-21
0.083 | 5.493 | 0.026 | 0 | SASdetector_beam_center_y | 329.9 | mm |  | 2.199e-21
0.085 | 5.4382 | 0.026 | 0 | SASdetector_pixel_size |  |  |  | 2.177e-21
0.087 | 5.4316 | 0.026 | 0 | SASdetector_pixel_size_x | 12 | mm |  | 2.1744e-21
0.089 | 5.4134 | 0.026 | 0 | SASdetector_pixel_size_y | 12 | mm |  | 2.1671e-21
0.091 | 5.3564 | 0.026 | 0 | SASprocess | COLETTE |  |  | 2.1443e-21
0.093 | 5.2901 | 0.026 | 0 | SASprocess_date | 2008-12-01 02:10 |  |  | 2.1177e-21
0.095 | 5.2454 | 0.026 | 0 | run_ended | 2008-11-30 17:59 |  |  | 2.0998e-21
0.097 | 5.1875 | 0.026 | 0 | mask_file | USER:MASK.COM |  |  | 2.0767e-21
0.099 | 5.1441 | 0.026 | 0 | scale_factor | 1.484 | a.u. |  | 2.0593e-21
0.101 | 5.1057 | 0.026 | 0 | radius_min | 500 | mm |  | 2.0439e-21
0.103 | 5.0413 | 0.026 | 0 | radius_max | 750 | mm |  | 2.0181e-21
0.105 | 4.9986 | 0.026 | 0 | radialstep | 3 | mm |  | 2.001e-21
0.107 | 4.9672 | 0.026 | 0 | sector_width | 360 | degree |  | 1.9885e-21
0.109 | 4.9024 | 0.027 | 0 | count_time | 25759 | frame |  | 1.9625e-21
0.111 | 4.7985 | 0.026 | 0 | SASprocessnote | 47097 | CAN run |  | 1.9209e-21
0.113 | 4.6785 | 0.026 | 0 | SASprocessnote | estimate | q_resolution |  | 1.8729e-21
0.115 | 4.5845 | 0.026 | 0 | SASprocessnote | pointdata | data_mode |  | 1.8353e-21
0.117 | 4.516 | 0.026 | 0 | SASprocessnote | 39783.4257 | file_written |  | 1.8078e-21
0.119 | 4.4554 | 0.026 | 0 |  |  |  |  | 1.7836e-21
0.121 | 4.3799 | 0.027 | 0 |  |  |  |  | 1.7534e-21
0.123 | 4.3111 | 0.027 | 0 |  |  |  |  | 1.7258e-21
0.125 | 4.2409 | 0.027 | 0 |  |  |  |  | 1.6977e-21
0.127 | 4.1584 | 0.027 | 0 |  |  |  |  | 1.6647e-21
0.129 | 4.0575 | 0.027 | 0 |  |  |  |  | 1.6243e-21
0.131 | 3.9763 | 0.027 | 0 |  |  |  |  | 1.5918e-21
0.133 | 3.8977 | 0.027 | 0 |  |  |  |  | 1.5603e-21
0.135 | 3.8039 | 0.027 | 0 |  |  |  |  | 1.5228e-21
0.137 | 3.7277 | 0.027 | 0 |  |  |  |  | 1.4923e-21
0.139 | 3.6583 | 0.027 | 0 |  |  |  |  | 1.4645e-21
0.141 | 3.5627 | 0.027 | 0 |  |  |  |  | 1.4262e-21
0.143 | 3.4802 | 0.027 | 0 |  |  |  |  | 1.3932e-21
0.145 | 3.3928 | 0.027 | 0 |  |  |  |  | 1.3582e-21
0.147 | 3.3214 | 0.028 | 0 |  |  |  |  | 1.3296e-21
0.149 | 3.2511 | 0.028 | 0 |  |  |  |  | 1.3015e-21
0.151 | 3.186 | 0.028 | 0 |  |  |  |  | 1.2754e-21
0.153 | 3.11 | 0.028 | 0 |  |  |  |  | 1.245e-21
0.155 | 3.0347 | 0.028 | 0 |  |  |  |  | 1.2149e-21
0.157 | 2.9527 | 0.028 | 0 |  |  |  |  | 1.182e-21
0.159 | 2.871 | 0.028 | 0 |  |  |  |  | 1.1493e-21
0.161 | 2.7823 | 0.028 | 0 |  |  |  |  | 1.1138e-21
0.163 | 2.7107 | 0.029 | 0 |  |  |  |  | 1.0851e-21
0.165 | 2.6492 | 0.029 | 0 |  |  |  |  | 1.0605e-21
0.167 | 2.5905 | 0.029 | 0 |  |  |  |  | 1.037e-21
0.169 | 2.5236 | 0.029 | 0 |  |  |  |  | 1.0102e-21
0.171 | 2.4511 | 0.029 | 0 |  |  |  |  | 9.8122e-22
0.173 | 2.3839 | 0.029 | 0 |  |  |  |  | 9.5432e-22
0.175 | 2.3034 | 0.03 | 0 |  |  |  |  | 9.221e-22
0.177 | 2.2453 | 0.03 | 0 |  |  |  |  | 8.9884e-22
0.179 | 2.1841 | 0.03 | 0 |  |  |  |  | 8.7434e-22
0.181 | 2.1303 | 0.03 | 0 |  |  |  |  | 8.528e-22
0.183 | 2.0597 | 0.031 | 0 |  |  |  |  | 8.2454e-22
0.185 | 1.9939 | 0.031 | 0 |  |  |  |  | 7.982e-22
0.187 | 1.9199 | 0.031 | 0 |  |  |  |  | 7.6857e-22
0.189 | 1.869 | 0.031 | 0 |  |  |  |  | 7.482e-22
0.191 | 1.8131 | 0.032 | 0 |  |  |  |  | 7.2582e-22
0.193 | 1.7566 | 0.032 | 0 |  |  |  |  | 7.032e-22
0.195 | 1.7173 | 0.032 | 0 |  |  |  |  | 6.8747e-22
0.197 | 1.6546 | 0.033 | 0 |  |  |  |  | 6.6237e-22
0.199 | 1.6081 | 0.033 | 0 |  |  |  |  | 6.4375e-22
0.201 | 1.5637 | 0.034 | 0 |  |  |  |  | 6.2598e-22
0.203 | 1.5277 | 0.035 | 0 |  |  |  |  | 6.1157e-22
0.205 | 1.4919 | 0.036 | 0 |  |  |  |  | 5.9724e-22
0.207 | 1.4557 | 0.036 | 0 |  |  |  |  | 5.8275e-22
0.209 | 1.4083 | 0.036 | 0 |  |  |  |  | 5.6377e-22
0.211 | 1.3613 | 0.037 | 0 |  |  |  |  | 5.4496e-22
0.213 | 1.3123 | 0.038 | 0 |  |  |  |  | 5.2534e-22
0.215 | 1.2574 | 0.039 | 0 |  |  |  |  | 5.0336e-22
0.217 | 1.2251 | 0.039 | 0 |  |  |  |  | 4.9043e-22
0.219 | 1.1884 | 0.04 | 0 |  |  |  |  | 4.7574e-22
0.221 | 1.1567 | 0.041 | 0 |  |  |  |  | 4.6305e-22
0.223 | 1.1291 | 0.042 | 0 |  |  |  |  | 4.52e-22
0.225 | 1.0819 | 0.043 | 0 |  |  |  |  | 4.3311e-22
0.227 | 1.0422 | 0.045 | 0 |  |  |  |  | 4.1721e-22
0.229 | 1.0181 | 0.046 | 0 |  |  |  |  | 4.0757e-22
0.231 | 0.98917 | 0.048 | 0 |  |  |  |  | 3.9598e-22
0.233 | 0.96989 | 0.05 | 0 |  |  |  |  | 3.8827e-22
0.235 | 0.97385 | 0.051 | 0 |  |  |  |  | 3.8985e-22
0.237 | 0.94089 | 0.053 | 0 |  |  |  |  | 3.7666e-22
0.239 | 0.90471 | 0.055 | 0 |  |  |  |  | 3.6217e-22
0.241 | 0.89033 | 0.057 | 0 |  |  |  |  | 3.5642e-22
0.243 | 0.87131 | 0.06 | 0 |  |  |  |  | 3.488e-22
0.245 | 0.85486 | 0.063 | 0 |  |  |  |  | 3.4222e-22
0.247 | 0.85635 | 0.064 | 0 |  |  |  |  | 3.4281e-22
0.249 | 0.84959 | 0.066 | 0 |  |  |  |  | 3.4011e-22
0.251 | 0.80844 | 0.069 | 0 |  |  |  |  | 3.2363e-22
0.253 | 0.77925 | 0.073 | 0 |  |  |  |  | 3.1195e-22
0.255 | 0.74569 | 0.076 | 0 |  |  |  |  | 2.9851e-22
0.257 | 0.70839 | 0.082 | 0 |  |  |  |  | 2.8358e-22
0.259 | 0.66599 | 0.089 | 0 |  |  |  |  | 2.6661e-22
0.261 | 0.63306 | 0.093 | 0 |  |  |  |  | 2.5343e-22
0.263 | 0.63086 | 0.098 | 0 |  |  |  |  | 2.5255e-22
0.265 | 0.60055 | 0.11 | 0 |  |  |  |  | 2.4041e-22
0.267 | 0.62945 | 0.12 | 0 |  |  |  |  | 2.5198e-22
0.269 | 0.62377 | 0.13 | 0 |  |  |  |  | 2.4971e-22
0.271 | 0.61745 | 0.15 | 0 |  |  |  |  | 2.4718e-22
0.273 | 0.57759 | 0.17 | 0 |  |  |  |  | 2.3122e-22
0.275 | 0.55935 | 0.18 | 0 |  |  |  |  | 2.2392e-22
0.277 | 0.50525 | 0.21 | 0 |  |  |  |  | 2.0226e-22
0.279 | 0.44022 | 0.25 | 0 |  |  |  |  | 1.7623e-22
0.281 | 0.47084 | 0.28 | 0 |  |  |  |  | 1.8849e-22
0.283 | 0.57982 | 0.34 | 0 |  |  |  |  | 2.3211e-22
0.285 | 0.59997 | 0.35 | 0 |  |  |  |  | 2.4018e-22
0.287 | 0.59997 | 0.84 | 0 |  |  |  |  | 2.4018e-22
SASentry3: (Workspace_3) C4_SANS
SAS data |  |  |  | Selected Metadata
(113 points) |  |  |  | name | value | unit
Q (1/A) | I (1/cm) | Idev (1/cm) | Qdev (1/A) | Title | C4_SANS
0.11875 | 4.0387 | 0.12 | 0 | Run | 47126 |  |  | 1.6168e-21
0.13125 | 3.7539 | 0.035 | 0 |  |  |  |  | 1.5028e-21
0.14375 | 3.4172 | 0.02 | 0 | SASsample |  |  |  | 1.368e-21
0.15625 | 3.1024 | 0.014 | 0 | SASsample_ID | C4_SANS |  |  | 1.242e-21
0.16875 | 2.7385 | 0.011 | 0 | SASsample_thickness | 1 | mm |  | 1.0963e-21
0.18125 | 2.3435 | 0.0092 | 0 | SASsample_details | Team LOQ |  |  | 9.3815e-22
0.19375 | 2.0256 | 0.0074 | 0 | SASsample_details | LOGS:LOQ47126_TEMP.TXT |  |  | 8.1089e-22
0.20625 | 1.7474 | 0.0061 | 0 | SASsample_details | LOGS:LOQ47126_TEMP1.TXT |  |  | 6.9952e-22
0.21875 | 1.5135 | 0.0051 | 0 | SASsample_details | LOGS:LOQ47126_TEMP2.TXT |  |  | 6.0588e-22
0.23125 | 1.3043 | 0.0042 | 0 | SASsample_details | LOGS:LOQ47126_JULABO2.TXT |  |  | 5.2214e-22
0.24375 | 1.1299 | 0.0036 | 0 | SASinstrument | LOQ___ |  |  | 4.5232e-22
0.25625 | 0.98316 | 0.0031 | 0 | SASsource |  |  |  | 3.9358e-22
0.26875 | 0.85808 | 0.0028 | 0 | SASsource_radiation | neutron |  |  | 3.4351e-22
0.28125 | 0.761 | 0.0025 | 0 | SASsource_beam_size | snout |  |  | 3.0464e-22
0.29375 | 0.67936 | 0.0023 | 0 | SASsource_beam_size_x | 8 | mm |  | 2.7196e-22
0.30625 | 0.60787 | 0.0021 | 0 | SASsource_beam_size_y | 8 | mm |  | 2.4334e-22
0.31875 | 0.55229 | 0.0019 | 0 | SASsource_beam_shape | disc________ |  |  | 2.2109e-22
0.33125 | 0.50323 | 0.0018 | 0 | SASsource_wavelength_min | 0.22 | nm |  | 2.0145e-22
0.34375 | 0.46166 | 0.0017 | 0 | SASsource_wavelength_max | 1 | nm |  | 1.8481e-22
0.35625 | 0.42794 | 0.0016 | 0 | SAScollimation_length | 10.999 | m |  | 1.7131e-22
0.36875 | 0.39896 | 0.0015 | 0 | SAScollimation_aperture | A2 | pinhole |  | 1.5971e-22
0.38125 | 0.37046 | 0.0015 | 0 | SAScollimation_aperture_size |  |  |  | 1.483e-22
0.39375 | 0.34588 | 0.0014 | 0 | SAScollimation_aperture_size_x | 12 | mm |  | 1.3846e-22
0.40625 | 0.325 | 0.0013 | 0 | SAScollimation_aperture_size_y | 12 | mm |  | 1.301e-22
0.41875 | 0.30599 | 0.0013 | 0 | SAScollimation_aperture_distance | 10.5 | m |  | 1.2249e-22
0.43125 | 0.28956 | 0.0012 | 0 | SASdetector | ORDELA 2661N |  |  | 1.1592e-22
0.44375 | 0.27573 | 0.0012 | 0 | SASdetector_SDD | 4.151 | m |  | 1.1038e-22
0.45625 | 0.26312 | 0.0012 | 0 | SASdetector_beam_center |  |  |  | 1.0533e-22
0.46875 | 0.25177 | 0.0012 | 0 | SASdetector_beam_center_x | 323.76 | mm |  | 1.0079e-22
0.48125 | 0.24266 | 0.0011 | 0 | SASdetector_beam_center_y | 329.9 | mm |  | 9.7142e-23
0.49375 | 0.23402 | 0.0011 | 0 | SASdetector_pixel_size |  |  |  | 9.3683e-23
0.50625 | 0.22462 | 0.0011 | 0 | SASdetector_pixel_size_x | 5 | mm |  | 8.992e-23
0.51875 | 0.21832 | 0.0011 | 0 | SASdetector_pixel_size_y | 5 | mm |  | 8.7398e-23
0.53125 | 0.21285 | 0.0011 | 0 | SASdetector | ISIS HAB |  |  | 8.5208e-23
0.54375 | 0.2085 | 0.0011 | 0 | SASdetector_SDD | 0.583 | m |  | 8.3467e-23
0.55625 | 0.20365 | 0.0011 | 0 | SASdetector_beam_center |  |  |  | 8.1525e-23
0.56875 | 0.19811 | 0.0011 | 0 | SASdetector_beam_center_x | 323.76 | mm |  | 7.9307e-23
0.58125 | 0.19405 | 0.0011 | 0 | SASdetector_beam_center_y | 329.9 | mm |  | 7.7682e-23
0.59375 | 0.1899 | 0.0011 | 0 | SASdetector_pixel_size |  |  |  | 7.6021e-23
0.60625 | 0.18614 | 0.0011 | 0 | SASdetector_pixel_size_x | 12 | mm |  | 7.4516e-23
0.61875 | 0.18264 | 0.0011 | 0 | SASdetector_pixel_size_y | 12 | mm |  | 7.3114e-23
0.63125 | 0.18002 | 0.0011 | 0 | SASprocess | COLETTE |  |  | 7.2066e-23
0.64375 | 0.17755 | 0.0011 | 0 | SASprocess_date | 2008-12-01 02:10 |  |  | 7.1077e-23
0.65625 | 0.17477 | 0.0011 | 0 | run_ended | 2008-11-30 17:59 |  |  | 6.9964e-23
0.66875 | 0.17198 | 0.0012 | 0 | mask_file | USER:MASK.COM |  |  | 6.8847e-23
0.68125 | 0.16906 | 0.0012 | 0 | scale_factor | 1.484 | a.u. |  | 6.7678e-23
0.69375 | 0.16694 | 0.0012 | 0 | radius_min | 500 | mm |  | 6.6829e-23
0.70625 | 0.16585 | 0.0012 | 0 | radius_max | 750 | mm |  | 6.6393e-23
0.71875 | 0.16432 | 0.0012 | 0 | radialstep | 3 | mm |  | 6.5781e-23
0.73125 | 0.16179 | 0.0012 | 0 | sector_width | 360 | degree |  | 6.4768e-23
0.74375 | 0.15845 | 0.0012 | 0 | count_time | 25759 | frame |  | 6.3431e-23
0.75625 | 0.15604 | 0.0012 | 0 | SASprocessnote | 47097 | CAN run |  | 6.2466e-23
0.76875 | 0.15478 | 0.0012 | 0 | SASprocessnote | estimate | q_resolution |  | 6.1962e-23
0.78125 | 0.15318 | 0.0012 | 0 | SASprocessnote | pointdata | data_mode |  | 6.1321e-23
0.79375 | 0.15063 | 0.0013 | 0 | SASprocessnote | 39783.4257 | file_written |  | 6.03e-23
0.80625 | 0.14838 | 0.0013 | 0 |  |  |  |  | 5.94e-23
0.81875 | 0.14706 | 0.0013 | 0 |  |  |  |  | 5.8871e-23
0.83125 | 0.14482 | 0.0013 | 0 |  |  |  |  | 5.7974e-23
0.84375 | 0.14221 | 0.0013 | 0 |  |  |  |  | 5.693e-23
0.85625 | 0.14065 | 0.0013 | 0 |  |  |  |  | 5.6305e-23
0.86875 | 0.13952 | 0.0013 | 0 |  |  |  |  | 5.5853e-23
0.88125 | 0.13837 | 0.0014 | 0 |  |  |  |  | 5.5392e-23
0.89375 | 0.1373 | 0.0014 | 0 |  |  |  |  | 5.4964e-23
0.90625 | 0.1358 | 0.0014 | 0 |  |  |  |  | 5.4363e-23
0.91875 | 0.13397 | 0.0014 | 0 |  |  |  |  | 5.3631e-23
0.93125 | 0.13216 | 0.0015 | 0 |  |  |  |  | 5.2906e-23
0.94375 | 0.13031 | 0.0015 | 0 |  |  |  |  | 5.2166e-23
0.95625 | 0.12842 | 0.0015 | 0 |  |  |  |  | 5.1409e-23
0.96875 | 0.12822 | 0.0015 | 0 |  |  |  |  | 5.1329e-23
0.98125 | 0.12712 | 0.0016 | 0 |  |  |  |  | 5.0889e-23
0.99375 | 0.12585 | 0.0016 | 0 |  |  |  |  | 5.038e-23
1.0063 | 0.12387 | 0.0016 | 0 |  |  |  |  | 4.9588e-23
1.0188 | 0.12264 | 0.0017 | 0 |  |  |  |  | 4.9095e-23
1.0312 | 0.12014 | 0.0017 | 0 |  |  |  |  | 4.8094e-23
1.0437 | 0.11836 | 0.0018 | 0 |  |  |  |  | 4.7382e-23
1.0562 | 0.11642 | 0.0018 | 0 |  |  |  |  | 4.6605e-23
1.0688 | 0.11514 | 0.0018 | 0 |  |  |  |  | 4.6093e-23
1.0813 | 0.11471 | 0.0019 | 0 |  |  |  |  | 4.5921e-23
1.0938 | 0.11429 | 0.002 | 0 |  |  |  |  | 4.5753e-23
1.1062 | 0.1137 | 0.0021 | 0 |  |  |  |  | 4.5516e-23
1.1187 | 0.11269 | 0.0021 | 0 |  |  |  |  | 4.5112e-23
1.1313 | 0.11149 | 0.0022 | 0 |  |  |  |  | 4.4632e-23
1.1438 | 0.11016 | 0.0023 | 0 |  |  |  |  | 4.4099e-23
1.1562 | 0.10941 | 0.0024 | 0 |  |  |  |  | 4.3799e-23
1.1687 | 0.10832 | 0.0025 | 0 |  |  |  |  | 4.3363e-23
1.1812 | 0.10878 | 0.0027 | 0 |  |  |  |  | 4.3547e-23
1.1938 | 0.10886 | 0.0028 | 0 |  |  |  |  | 4.3579e-23
1.2063 | 0.10873 | 0.0029 | 0 |  |  |  |  | 4.3527e-23
1.2188 | 0.10837 | 0.0031 | 0 |  |  |  |  | 4.3383e-23
1.2312 | 0.1074 | 0.0032 | 0 |  |  |  |  | 4.2994e-23
1.2437 | 0.10669 | 0.0034 | 0 |  |  |  |  | 4.271e-23
1.2563 | 0.10789 | 0.0036 | 0 |  |  |  |  | 4.3191e-23
1.2688 | 0.10612 | 0.0038 | 0 |  |  |  |  | 4.2482e-23
1.2812 | 0.10731 | 0.004 | 0 |  |  |  |  | 4.2958e-23
1.2937 | 0.10752 | 0.0043 | 0 |  |  |  |  | 4.3042e-23
1.3062 | 0.10572 | 0.0045 | 0 |  |  |  |  | 4.2322e-23
1.3188 | 0.10526 | 0.0048 | 0 |  |  |  |  | 4.2138e-23
1.3313 | 0.10576 | 0.0051 | 0 |  |  |  |  | 4.2338e-23
1.3438 | 0.10579 | 0.0055 | 0 |  |  |  |  | 4.235e-23
1.3562 | 0.10505 | 0.0059 | 0 |  |  |  |  | 4.2054e-23
1.3687 | 0.1043 | 0.0064 | 0 |  |  |  |  | 4.1753e-23
1.3813 | 0.10578 | 0.0071 | 0 |  |  |  |  | 4.2346e-23
1.3938 | 0.10349 | 0.0076 | 0 |  |  |  |  | 4.1429e-23
1.4062 | 0.10624 | 0.0086 | 0 |  |  |  |  | 4.253e-23
1.4187 | 0.10615 | 0.0095 | 0 |  |  |  |  | 4.2494e-23
1.4312 | 0.10115 | 0.01 | 0 |  |  |  |  | 4.0492e-23
1.4438 | 0.1052 | 0.012 | 0 |  |  |  |  | 4.2114e-23
1.4563 | 0.093294 | 0.013 | 0 |  |  |  |  | 3.7347e-23
1.4688 | 0.086183 | 0.015 | 0 |  |  |  |  | 3.4501e-23
1.4812 | 0.078328 | 0.017 | 0 |  |  |  |  | 3.1356e-23
1.4937 | 0.074011 | 0.022 | 0 |  |  |  |  | 2.9628e-23
1.5063 | 0.090116 | 0.035 | 0 |  |  |  |  | 3.6075e-23
1.5188 | 0.086415 | 0.055 | 0 |  |  |  |  | 3.4594e-23
SASentry4: (Workspace_4)
SAS data |  |  |  | Selected Metadata
(44 points) |  |  |  | name | value | unit
Lambda (A) | T (none) | Idev (1/cm) | Qdev (1/A) | Title
2.2385 | 0.95787 | 0.012 | 0 | Run
2.3168 | 0.94735 | 0.012 | 0
2.3979 | 0.93712 | 0.012 | 0 | SASsample
2.4819 | 0.95851 | 0.011 | 0 | SASsample_ID
2.5687 | 0.96086 | 0.011 | 0 | SASsample_thickness | 1 | mm
2.6586 | 0.96309 | 0.011 | 0 | SASsample_details | Team LOQ
2.7517 | 0.97377 | 0.011 | 0 | SASinstrument | LOQ___
2.848 | 0.95437 | 0.011 | 0 | SASsource
2.9477 | 0.96044 | 0.01 | 0 | SASsource_radiation | neutron
3.0508 | 0.94848 | 0.01 | 0 | SASsource_beam_size | snout
3.1576 | 0.96445 | 0.011 | 0 | SASsource_beam_size_x | 8 | mm
3.2681 | 0.95452 | 0.011 | 0 | SASsource_beam_size_y | 8 | mm
3.3825 | 0.94478 | 0.011 | 0 | SASsource_beam_shape | disc________
3.5009 | 0.93635 | 0.011 | 0 | SAScollimation_length | 10.999 | m
3.6234 | 0.94066 | 0.011 | 0 | SAScollimation_aperture | A2 | pinhole
3.7503 | 0.94984 | 0.011 | 0 | SAScollimation_aperture_size
3.8815 | 0.95259 | 0.011 | 0 | SAScollimation_aperture_size_x | 12 | mm
4.0174 | 0.92678 | 0.011 | 0 | SAScollimation_aperture_size_y | 12 | mm
4.158 | 0.94211 | 0.011 | 0 | SAScollimation_aperture_distance | 10.5 | m
4.3035 | 0.93897 | 0.011 | 0 | SASdetector | ORDELA 2661N
4.4541 | 0.94827 | 0.011 | 0 | SASdetector_SDD | 4.151 | m
4.61 | 0.95785 | 0.012 | 0 | SASdetector_beam_center
4.7714 | 0.9524 | 0.011 | 0 | SASdetector_beam_center_x | 323.76 | mm
4.9384 | 0.92597 | 0.011 | 0 | SASdetector_beam_center_y | 329.9 | mm
5.1112 | 0.93074 | 0.011 | 0 | SASdetector_pixel_size
5.2901 | 0.90768 | 0.011 | 0 | SASdetector_pixel_size_x | 5 | mm
5.4753 | 0.91558 | 0.011 | 0 | SASdetector_pixel_size_y | 5 | mm
5.6669 | 0.93173 | 0.011 | 0 | SASdetector | ISIS HAB
5.8652 | 0.91951 | 0.012 | 0 | SASdetector_SDD | 0.583 | m
6.0705 | 0.92707 | 0.012 | 0 | SASdetector_beam_center
6.283 | 0.90568 | 0.012 | 0 | SASdetector_beam_center_x | 323.76 | mm
6.5029 | 0.89959 | 0.013 | 0 | SASdetector_beam_center_y | 329.9 | mm
6.7305 | 0.92822 | 0.014 | 0 | SASdetector_pixel_size
6.9661 | 0.9258 | 0.014 | 0 | SASdetector_pixel_size_x | 12 | mm
7.2099 | 0.90676 | 0.015 | 0 | SASdetector_pixel_size_y | 12 | mm
7.4622 | 0.89819 | 0.016 | 0 | SASprocess | COLETTE
7.7234 | 0.87727 | 0.016 | 0 | SASprocess_date | 2008-11-30 20:34
7.9937 | 0.88815 | 0.018 | 0 | run_ended | 2008-11-30 17:59
8.2735 | 0.90788 | 0.019 | 0 | mask_file | USER:MASK.COM
8.5631 | 0.8858 | 0.02 | 0 | radius_min | 500 | mm
8.8628 | 0.84123 | 0.021 | 0 | radius_max | 750 | mm
9.173 | 0.85076 | 0.023 | 0 | radialstep | 3 | mm
9.494 | 0.86759 | 0.026 | 0 | count_time | 25759 | frame
9.8263 | 0.84623 | 0.032 | 0 | SASprocessnote | 47097 | CAN run
|  |  |  | SASprocessnote | estimate | q_resolution
|  |  |  | SASprocessnote | pointdata | data_mode
|  |  |  | SASprocessnote | 39783.4257 | file_written
SASentry5: (Workspace_5) G8_SANS
SAS data |  |  |  | Selected Metadata
(140 points) |  |  |  | name | value | unit
Q (1/A) | I (1/cm) | Idev (1/cm) | Qdev (1/A) | Title | G8_SANS
0.009 | 6.8607 | 0.18 | 0 | Run | 47127 |  |  | 2.7465e-21
0.011 | 6.3035 | 0.12 | 0 |  |  |  |  | 2.5234e-21
0.013 | 6.4612 | 0.085 | 0 | SASsample |  |  |  | 2.5865e-21
0.015 | 6.3962 | 0.065 | 0 | SASsample_ID | G8_SANS |  |  | 2.5605e-21
0.017 | 6.3189 | 0.054 | 0 | SASsample_thickness | 1 | mm |  | 2.5296e-21
0.019 | 6.3043 | 0.048 | 0 | SASsample_details | Team LOQ |  |  | 2.5237e-21
0.021 | 6.1237 | 0.043 | 0 | SASsample_details | LOGS:LOQ47127_TEMP.TXT |  |  | 2.4514e-21
0.023 | 6.1466 | 0.041 | 0 | SASsample_details | LOGS:LOQ47127_TEMP1.TXT |  |  | 2.4606e-21
0.025 | 6.0906 | 0.038 | 0 | SASsample_details | LOGS:LOQ47127_TEMP2.TXT |  |  | 2.4382e-21
0.027 | 6.0501 | 0.036 | 0 | SASsample_details | LOGS:LOQ47127_JULABO2.TXT |  |  | 2.422e-21
0.029 | 5.9787 | 0.034 | 0 | SASinstrument | LOQ___ |  |  | 2.3934e-21
0.031 | 5.9233 | 0.033 | 0 | SASsource |  |  |  | 2.3712e-21
0.033 | 5.864 | 0.032 | 0 | SASsource_radiation | neutron |  |  | 2.3475e-21
0.035 | 5.8746 | 0.031 | 0 | SASsource_beam_size | snout |  |  | 2.3517e-21
0.037 | 5.8042 | 0.031 | 0 | SASsource_beam_size_x | 8 | mm |  | 2.3235e-21
0.039 | 5.8133 | 0.03 | 0 | SASsource_beam_size_y | 8 | mm |  | 2.3272e-21
0.041 | 5.7258 | 0.029 | 0 | SASsource_beam_shape | disc________ |  |  | 2.2922e-21
0.043 | 5.7489 | 0.028 | 0 | SASsource_wavelength_min | 0.22 | nm |  | 2.3014e-21
0.045 | 5.7491 | 0.028 | 0 | SASsource_wavelength_max | 1 | nm |  | 2.3015e-21
0.047 | 5.7238 | 0.027 | 0 | SAScollimation_length | 10.999 | m |  | 2.2914e-21
0.049 | 5.6828 | 0.027 | 0 | SAScollimation_aperture | A2 | pinhole |  | 2.2749e-21
0.051 | 5.678 | 0.026 | 0 | SAScollimation_aperture_size |  |  |  | 2.273e-21
0.053 | 5.7062 | 0.026 | 0 | SAScollimation_aperture_size_x | 12 | mm |  | 2.2843e-21
0.055 | 5.6931 | 0.026 | 0 | SAScollimation_aperture_size_y | 12 | mm |  | 2.2791e-21
0.057 | 5.6701 | 0.025 | 0 | SAScollimation_aperture_distance | 10.5 | m |  | 2.2699e-21
0.059 | 5.678 | 0.025 | 0 | SASdetector | ORDELA 2661N |  |  | 2.273e-21
0.061 | 5.6812 | 0.025 | 0 | SASdetector_SDD | 4.151 | m |  | 2.2743e-21
0.063 | 5.6581 | 0.025 | 0 | SASdetector_beam_center |  |  |  | 2.2651e-21
0.065 | 5.676 | 0.025 | 0 | SASdetector_beam_center_x | 323.76 | mm |  | 2.2722e-21
0.067 | 5.6814 | 0.025 | 0 | SASdetector_beam_center_y | 329.9 | mm |  | 2.2744e-21
0.069 | 5.6861 | 0.025 | 0 | SASdetector_pixel_size |  |  |  | 2.2763e-21
0.071 | 5.6615 | 0.025 | 0 | SASdetector_pixel_size_x | 5 | mm |  | 2.2664e-21
0.073 | 5.6287 | 0.025 | 0 | SASdetector_pixel_size_y | 5 | mm |  | 2.2533e-21
0.075 | 5.6265 | 0.025 | 0 | SASdetector | ISIS HAB |  |  | 2.2524e-21
0.077 | 5.6071 | 0.025 | 0 | SASdetector_SDD | 0.583 | m |  | 2.2446e-21
0.079 | 5.5988 | 0.025 | 0 | SASdetector_beam_center |  |  |  | 2.2413e-21
0.081 | 5.5837 | 0.026 | 0 | SASdetector_beam_center_x | 323.76 | mm |  | 2.2353e-21
0.083 | 5.5346 | 0.026 | 0 | SASdetector_beam_center_y | 329.9 | mm |  | 2.2156e-21
0.085 | 5.5152 | 0.026 | 0 | SASdetector_pixel_size |  |  |  | 2.2078e-21
0.087 | 5.4773 | 0.026 | 0 | SASdetector_pixel_size_x | 12 | mm |  | 2.1927e-21
0.089 | 5.4365 | 0.026 | 0 | SASdetector_pixel_size_y | 12 | mm |  | 2.1763e-21
0.091 | 5.4079 | 0.026 | 0 | SASprocess | COLETTE |  |  | 2.1649e-21
0.093 | 5.3806 | 0.026 | 0 | SASprocess_date | 2008-12-01 04:30 |  |  | 2.154e-21
0.095 | 5.3408 | 0.026 | 0 | run_ended | 2008-11-30 17:59 |  |  | 2.138e-21
0.097 | 5.288 | 0.026 | 0 | mask_file | USER:MASK.COM |  |  | 2.1169e-21
0.099 | 5.235 | 0.026 | 0 | scale_factor | 1.484 | a.u. |  | 2.0957e-21
0.101 | 5.1803 | 0.026 | 0 | radius_min | 500 | mm |  | 2.0738e-21
0.103 | 5.0992 | 0.026 | 0 | radius_max | 750 | mm |  | 2.0413e-21
0.105 | 5.0423 | 0.026 | 0 | radialstep | 3 | mm |  | 2.0185e-21
0.107 | 4.9943 | 0.026 | 0 | sector_width | 360 | degree |  | 1.9993e-21
0.109 | 4.9094 | 0.027 | 0 | count_time | 25759 | frame |  | 1.9653e-21
0.111 | 4.8579 | 0.027 | 0 | SASprocessnote | 47097 | CAN run |  | 1.9447e-21
0.113 | 4.7953 | 0.027 | 0 | SASprocessnote | estimate | q_resolution |  | 1.9197e-21
0.115 | 4.7029 | 0.027 | 0 | SASprocessnote | pointdata | data_mode |  | 1.8827e-21
0.117 | 4.6182 | 0.027 | 0 | SASprocessnote | 39783.4257 | file_written |  | 1.8488e-21
0.119 | 4.5517 | 0.027 | 0 |  |  |  |  | 1.8221e-21
0.121 | 4.4548 | 0.027 | 0 |  |  |  |  | 1.7833e-21
0.123 | 4.3618 | 0.027 | 0 |  |  |  |  | 1.7461e-21
0.125 | 4.2942 | 0.027 | 0 |  |  |  |  | 1.7191e-21
0.127 | 4.2125 | 0.027 | 0 |  |  |  |  | 1.6863e-21
0.129 | 4.1275 | 0.027 | 0 |  |  |  |  | 1.6523e-21
0.131 | 4.0539 | 0.027 | 0 |  |  |  |  | 1.6229e-21
0.133 | 3.9736 | 0.027 | 0 |  |  |  |  | 1.5907e-21
0.135 | 3.8974 | 0.027 | 0 |  |  |  |  | 1.5602e-21
0.137 | 3.8203 | 0.027 | 0 |  |  |  |  | 1.5293e-21
0.139 | 3.7381 | 0.027 | 0 |  |  |  |  | 1.4964e-21
0.141 | 3.6431 | 0.027 | 0 |  |  |  |  | 1.4584e-21
0.143 | 3.558 | 0.027 | 0 |  |  |  |  | 1.4243e-21
0.145 | 3.4708 | 0.028 | 0 |  |  |  |  | 1.3894e-21
0.147 | 3.3746 | 0.028 | 0 |  |  |  |  | 1.3509e-21
0.149 | 3.2923 | 0.028 | 0 |  |  |  |  | 1.318e-21
0.151 | 3.2177 | 0.028 | 0 |  |  |  |  | 1.2881e-21
0.153 | 3.1502 | 0.028 | 0 |  |  |  |  | 1.2611e-21
0.155 | 3.076 | 0.028 | 0 |  |  |  |  | 1.2314e-21
0.157 | 2.9961 | 0.028 | 0 |  |  |  |  | 1.1994e-21
0.159 | 2.9252 | 0.028 | 0 |  |  |  |  | 1.171e-21
0.161 | 2.8412 | 0.029 | 0 |  |  |  |  | 1.1374e-21
0.163 | 2.7688 | 0.029 | 0 |  |  |  |  | 1.1084e-21
0.165 | 2.6964 | 0.029 | 0 |  |  |  |  | 1.0794e-21
0.167 | 2.6437 | 0.029 | 0 |  |  |  |  | 1.0583e-21
0.169 | 2.574 | 0.029 | 0 |  |  |  |  | 1.0304e-21
0.171 | 2.498 | 0.029 | 0 |  |  |  |  | 1e-21
0.173 | 2.4213 | 0.029 | 0 |  |  |  |  | 9.693e-22
0.175 | 2.3522 | 0.03 | 0 |  |  |  |  | 9.4163e-22
0.177 | 2.2863 | 0.03 | 0 |  |  |  |  | 9.1525e-22
0.179 | 2.2203 | 0.03 | 0 |  |  |  |  | 8.8883e-22
0.181 | 2.15 | 0.03 | 0 |  |  |  |  | 8.6069e-22
0.183 | 2.098 | 0.031 | 0 |  |  |  |  | 8.3987e-22
0.185 | 2.0369 | 0.031 | 0 |  |  |  |  | 8.1541e-22
0.187 | 1.9649 | 0.032 | 0 |  |  |  |  | 7.8659e-22
0.189 | 1.9015 | 0.032 | 0 |  |  |  |  | 7.6121e-22
0.191 | 1.8478 | 0.032 | 0 |  |  |  |  | 7.3971e-22
0.193 | 1.8048 | 0.032 | 0 |  |  |  |  | 7.225e-22
0.195 | 1.7665 | 0.032 | 0 |  |  |  |  | 7.0717e-22
0.197 | 1.717 | 0.033 | 0 |  |  |  |  | 6.8735e-22
0.199 | 1.6551 | 0.034 | 0 |  |  |  |  | 6.6257e-22
0.201 | 1.6072 | 0.034 | 0 |  |  |  |  | 6.4339e-22
0.203 | 1.5578 | 0.035 | 0 |  |  |  |  | 6.2362e-22
0.205 | 1.5179 | 0.036 | 0 |  |  |  |  | 6.0765e-22
0.207 | 1.4776 | 0.036 | 0 |  |  |  |  | 5.9151e-22
0.209 | 1.4303 | 0.037 | 0 |  |  |  |  | 5.7258e-22
0.211 | 1.3922 | 0.038 | 0 |  |  |  |  | 5.5733e-22
0.213 | 1.3553 | 0.038 | 0 |  |  |  |  | 5.4255e-22
0.215 | 1.324 | 0.039 | 0 |  |  |  |  | 5.3002e-22
0.217 | 1.3079 | 0.04 | 0 |  |  |  |  | 5.2358e-22
0.219 | 1.2726 | 0.041 | 0 |  |  |  |  | 5.0945e-22
0.221 | 1.2359 | 0.042 | 0 |  |  |  |  | 4.9476e-22
0.223 | 1.1921 | 0.043 | 0 |  |  |  |  | 4.7722e-22
0.225 | 1.136 | 0.044 | 0 |  |  |  |  | 4.5476e-22
0.227 | 1.0972 | 0.045 | 0 |  |  |  |  | 4.3923e-22
0.229 | 1.064 | 0.047 | 0 |  |  |  |  | 4.2594e-22
0.231 | 1.0411 | 0.049 | 0 |  |  |  |  | 4.1677e-22
0.233 | 1.0103 | 0.05 | 0 |  |  |  |  | 4.0444e-22
0.235 | 0.99348 | 0.051 | 0 |  |  |  |  | 3.9771e-22
0.237 | 0.96771 | 0.053 | 0 |  |  |  |  | 3.8739e-22
0.239 | 0.9238 | 0.055 | 0 |  |  |  |  | 3.6982e-22
0.241 | 0.9048 | 0.058 | 0 |  |  |  |  | 3.6221e-22
0.243 | 0.8832 | 0.06 | 0 |  |  |  |  | 3.5356e-22
0.245 | 0.86407 | 0.063 | 0 |  |  |  |  | 3.459e-22
0.247 | 0.84335 | 0.064 | 0 |  |  |  |  | 3.3761e-22
0.249 | 0.8272 | 0.065 | 0 |  |  |  |  | 3.3114e-22
0.251 | 0.79229 | 0.069 | 0 |  |  |  |  | 3.1717e-22
0.253 | 0.7668 | 0.072 | 0 |  |  |  |  | 3.0697e-22
0.255 | 0.73229 | 0.076 | 0 |  |  |  |  | 2.9315e-22
0.257 | 0.7044 | 0.082 | 0 |  |  |  |  | 2.8199e-22
0.259 | 0.66903 | 0.089 | 0 |  |  |  |  | 2.6783e-22
0.261 | 0.65522 | 0.094 | 0 |  |  |  |  | 2.623e-22
0.263 | 0.63705 | 0.098 | 0 |  |  |  |  | 2.5502e-22
0.265 | 0.5856 | 0.11 | 0 |  |  |  |  | 2.3443e-22
0.267 | 0.58678 | 0.12 | 0 |  |  |  |  | 2.349e-22
0.269 | 0.57426 | 0.13 | 0 |  |  |  |  | 2.2989e-22
0.271 | 0.53788 | 0.15 | 0 |  |  |  |  | 2.1532e-22
0.273 | 0.50669 | 0.16 | 0 |  |  |  |  | 2.0284e-22
0.275 | 0.53217 | 0.18 | 0 |  |  |  |  | 2.1304e-22
0.277 | 0.46006 | 0.21 | 0 |  |  |  |  | 1.8417e-22
0.279 | 0.42373 | 0.25 | 0 |  |  |  |  | 1.6963e-22
0.281 | 0.45563 | 0.28 | 0 |  |  |  |  | 1.824e-22
0.283 | 0.52449 | 0.34 | 0 |  |  |  |  | 2.0996e-22
0.285 | 0.58789 | 0.35 | 0 |  |  |  |  | 2.3534e-22
0.287 | 0.58789 | 0.83 | 0 |  |  |  |  | 2.3534e-22
SASentry6: (Workspace_6) G8_SANS
SAS data |  |  |  | Selected Metadata
(113 points) |  |  |  | name | value | unit
Q (1/A) | I (1/cm) | Idev (1/cm) | Qdev (1/A) | Title | G8_SANS
0.11875 | 4.0246 | 0.12 | 0 | Run | 47127 |  |  | 1.6111e-21
0.13125 | 3.778 | 0.034 | 0 |  |  |  |  | 1.5124e-21
0.14375 | 3.4681 | 0.02 | 0 | SASsample |  |  |  | 1.3884e-21
0.15625 | 3.1313 | 0.014 | 0 | SASsample_ID | G8_SANS |  |  | 1.2535e-21
0.16875 | 2.7734 | 0.011 | 0 | SASsample_thickness | 1 | mm |  | 1.1102e-21
0.18125 | 2.372 | 0.0093 | 0 | SASsample_details | Team LOQ |  |  | 9.4956e-22
0.19375 | 2.0472 | 0.0074 | 0 | SASsample_details | LOGS:LOQ47127_TEMP.TXT |  |  | 8.1954e-22
0.20625 | 1.7646 | 0.0061 | 0 | SASsample_details | LOGS:LOQ47127_TEMP1.TXT |  |  | 7.0641e-22
0.21875 | 1.5207 | 0.005 | 0 | SASsample_details | LOGS:LOQ47127_TEMP2.TXT |  |  | 6.0877e-22
0.23125 | 1.3197 | 0.0043 | 0 | SASsample_details | LOGS:LOQ47127_JULABO2.TXT |  |  | 5.283e-22
0.24375 | 1.1412 | 0.0036 | 0 | SASinstrument | LOQ___ |  |  | 4.5685e-22
0.25625 | 0.99062 | 0.0031 | 0 | SASsource |  |  |  | 3.9657e-22
0.26875 | 0.86861 | 0.0028 | 0 | SASsource_radiation | neutron |  |  | 3.4772e-22
0.28125 | 0.76817 | 0.0025 | 0 | SASsource_beam_size | snout |  |  | 3.0751e-22
0.29375 | 0.68661 | 0.0023 | 0 | SASsource_beam_size_x | 8 | mm |  | 2.7486e-22
0.30625 | 0.61706 | 0.0021 | 0 | SASsource_beam_size_y | 8 | mm |  | 2.4702e-22
0.31875 | 0.56107 | 0.0019 | 0 | SASsource_beam_shape | disc________ |  |  | 2.2461e-22
0.33125 | 0.51212 | 0.0018 | 0 | SASsource_wavelength_min | 0.22 | nm |  | 2.0501e-22
0.34375 | 0.47325 | 0.0017 | 0 | SASsource_wavelength_max | 1 | nm |  | 1.8945e-22
0.35625 | 0.43655 | 0.0016 | 0 | SAScollimation_length | 10.999 | m |  | 1.7476e-22
0.36875 | 0.40363 | 0.0015 | 0 | SAScollimation_aperture | A2 | pinhole |  | 1.6158e-22
0.38125 | 0.37668 | 0.0015 | 0 | SAScollimation_aperture_size |  |  |  | 1.5079e-22
0.39375 | 0.35252 | 0.0014 | 0 | SAScollimation_aperture_size_x | 12 | mm |  | 1.4112e-22
0.40625 | 0.33137 | 0.0013 | 0 | SAScollimation_aperture_size_y | 12 | mm |  | 1.3265e-22
0.41875 | 0.31318 | 0.0013 | 0 | SAScollimation_aperture_distance | 10.5 | m |  | 1.2537e-22
0.43125 | 0.29664 | 0.0013 | 0 | SASdetector | ORDELA 2661N |  |  | 1.1875e-22
0.44375 | 0.28241 | 0.0012 | 0 | SASdetector_SDD | 4.151 | m |  | 1.1305e-22
0.45625 | 0.26885 | 0.0012 | 0 | SASdetector_beam_center |  |  |  | 1.0763e-22
0.46875 | 0.25682 | 0.0012 | 0 | SASdetector_beam_center_x | 323.76 | mm |  | 1.0281e-22
0.48125 | 0.24784 | 0.0011 | 0 | SASdetector_beam_center_y | 329.9 | mm |  | 9.9215e-23
0.49375 | 0.23836 | 0.0011 | 0 | SASdetector_pixel_size |  |  |  | 9.542e-23
0.50625 | 0.23013 | 0.0011 | 0 | SASdetector_pixel_size_x | 5 | mm |  | 9.2126e-23
0.51875 | 0.22419 | 0.0011 | 0 | SASdetector_pixel_size_y | 5 | mm |  | 8.9748e-23
0.53125 | 0.21818 | 0.0011 | 0 | SASdetector | ISIS HAB |  |  | 8.7342e-23
0.54375 | 0.21236 | 0.0011 | 0 | SASdetector_SDD | 0.583 | m |  | 8.5012e-23
0.55625 | 0.20808 | 0.0011 | 0 | SASdetector_beam_center |  |  |  | 8.3299e-23
0.56875 | 0.20362 | 0.0011 | 0 | SASdetector_beam_center_x | 323.76 | mm |  | 8.1513e-23
0.58125 | 0.20057 | 0.0011 | 0 | SASdetector_beam_center_y | 329.9 | mm |  | 8.0292e-23
0.59375 | 0.19695 | 0.0011 | 0 | SASdetector_pixel_size |  |  |  | 7.8843e-23
0.60625 | 0.19301 | 0.0011 | 0 | SASdetector_pixel_size_x | 12 | mm |  | 7.7266e-23
0.61875 | 0.18877 | 0.0011 | 0 | SASdetector_pixel_size_y | 12 | mm |  | 7.5568e-23
0.63125 | 0.18559 | 0.0011 | 0 | SASprocess | COLETTE |  |  | 7.4295e-23
0.64375 | 0.18332 | 0.0012 | 0 | SASprocess_date | 2008-12-01 04:30 |  |  | 7.3387e-23
0.65625 | 0.18011 | 0.0012 | 0 | run_ended | 2008-11-30 17:59 |  |  | 7.2102e-23
0.66875 | 0.17674 | 0.0012 | 0 | mask_file | USER:MASK.COM |  |  | 7.0753e-23
0.68125 | 0.17405 | 0.0012 | 0 | scale_factor | 1.484 | a.u. |  | 6.9676e-23
0.69375 | 0.17183 | 0.0012 | 0 | radius_min | 500 | mm |  | 6.8787e-23
0.70625 | 0.17058 | 0.0012 | 0 | radius_max | 750 | mm |  | 6.8287e-23
0.71875 | 0.16892 | 0.0012 | 0 | radialstep | 3 | mm |  | 6.7622e-23
0.73125 | 0.16718 | 0.0012 | 0 | sector_width | 360 | degree |  | 6.6926e-23
0.74375 | 0.16479 | 0.0012 | 0 | count_time | 25759 | frame |  | 6.5969e-23
0.75625 | 0.16223 | 0.0012 | 0 | SASprocessnote | 47097 | CAN run |  | 6.4944e-23
0.76875 | 0.16035 | 0.0013 | 0 | SASprocessnote | estimate | q_resolution |  | 6.4191e-23
0.78125 | 0.15799 | 0.0013 | 0 | SASprocessnote | pointdata | data_mode |  | 6.3247e-23
0.79375 | 0.1546 | 0.0013 | 0 | SASprocessnote | 39783.4257 | file_written |  | 6.189e-23
0.80625 | 0.15256 | 0.0013 | 0 |  |  |  |  | 6.1073e-23
0.81875 | 0.15209 | 0.0013 | 0 |  |  |  |  | 6.0885e-23
0.83125 | 0.15151 | 0.0013 | 0 |  |  |  |  | 6.0653e-23
0.84375 | 0.14905 | 0.0013 | 0 |  |  |  |  | 5.9668e-23
0.85625 | 0.14684 | 0.0014 | 0 |  |  |  |  | 5.8783e-23
0.86875 | 0.14473 | 0.0014 | 0 |  |  |  |  | 5.7938e-23
0.88125 | 0.1426 | 0.0014 | 0 |  |  |  |  | 5.7086e-23
0.89375 | 0.1407 | 0.0014 | 0 |  |  |  |  | 5.6325e-23
0.90625 | 0.13855 | 0.0014 | 0 |  |  |  |  | 5.5464e-23
0.91875 | 0.13652 | 0.0014 | 0 |  |  |  |  | 5.4652e-23
0.93125 | 0.13476 | 0.0015 | 0 |  |  |  |  | 5.3947e-23
0.94375 | 0.13388 | 0.0015 | 0 |  |  |  |  | 5.3595e-23
0.95625 | 0.13247 | 0.0015 | 0 |  |  |  |  | 5.303e-23
0.96875 | 0.13105 | 0.0016 | 0 |  |  |  |  | 5.2462e-23
0.98125 | 0.12961 | 0.0016 | 0 |  |  |  |  | 5.1886e-23
0.99375 | 0.12859 | 0.0016 | 0 |  |  |  |  | 5.1477e-23
1.0063 | 0.12726 | 0.0017 | 0 |  |  |  |  | 5.0945e-23
1.0188 | 0.12511 | 0.0017 | 0 |  |  |  |  | 5.0084e-23
1.0312 | 0.12291 | 0.0017 | 0 |  |  |  |  | 4.9203e-23
1.0437 | 0.12204 | 0.0018 | 0 |  |  |  |  | 4.8855e-23
1.0562 | 0.12155 | 0.0018 | 0 |  |  |  |  | 4.8659e-23
1.0688 | 0.12061 | 0.0019 | 0 |  |  |  |  | 4.8283e-23
1.0813 | 0.11983 | 0.002 | 0 |  |  |  |  | 4.797e-23
1.0938 | 0.11874 | 0.002 | 0 |  |  |  |  | 4.7534e-23
1.1062 | 0.1187 | 0.0021 | 0 |  |  |  |  | 4.7518e-23
1.1187 | 0.11768 | 0.0022 | 0 |  |  |  |  | 4.711e-23
1.1313 | 0.1155 | 0.0023 | 0 |  |  |  |  | 4.6237e-23
1.1438 | 0.11417 | 0.0024 | 0 |  |  |  |  | 4.5705e-23
1.1562 | 0.1129 | 0.0025 | 0 |  |  |  |  | 4.5196e-23
1.1687 | 0.11256 | 0.0026 | 0 |  |  |  |  | 4.506e-23
1.1812 | 0.11179 | 0.0027 | 0 |  |  |  |  | 4.4752e-23
1.1938 | 0.1113 | 0.0028 | 0 |  |  |  |  | 4.4556e-23
1.2063 | 0.11127 | 0.003 | 0 |  |  |  |  | 4.4544e-23
1.2188 | 0.11254 | 0.0031 | 0 |  |  |  |  | 4.5052e-23
1.2312 | 0.11306 | 0.0033 | 0 |  |  |  |  | 4.526e-23
1.2437 | 0.11327 | 0.0035 | 0 |  |  |  |  | 4.5344e-23
1.2563 | 0.11369 | 0.0037 | 0 |  |  |  |  | 4.5512e-23
1.2688 | 0.11084 | 0.0038 | 0 |  |  |  |  | 4.4371e-23
1.2812 | 0.11116 | 0.0041 | 0 |  |  |  |  | 4.45e-23
1.2937 | 0.11192 | 0.0044 | 0 |  |  |  |  | 4.4804e-23
1.3062 | 0.11182 | 0.0046 | 0 |  |  |  |  | 4.4764e-23
1.3188 | 0.11289 | 0.005 | 0 |  |  |  |  | 4.5192e-23
1.3313 | 0.11113 | 0.0053 | 0 |  |  |  |  | 4.4488e-23
1.3438 | 0.11141 | 0.0057 | 0 |  |  |  |  | 4.46e-23
1.3562 | 0.10637 | 0.006 | 0 |  |  |  |  | 4.2582e-23
1.3687 | 0.10505 | 0.0064 | 0 |  |  |  |  | 4.2054e-23
1.3813 | 0.10664 | 0.0072 | 0 |  |  |  |  | 4.269e-23
1.3938 | 0.10386 | 0.0076 | 0 |  |  |  |  | 4.1577e-23
1.4062 | 0.10549 | 0.0086 | 0 |  |  |  |  | 4.223e-23
1.4187 | 0.10603 | 0.0095 | 0 |  |  |  |  | 4.2446e-23
1.4312 | 0.098148 | 0.01 | 0 |  |  |  |  | 3.9291e-23
1.4438 | 0.097946 | 0.012 | 0 |  |  |  |  | 3.921e-23
1.4563 | 0.085519 | 0.012 | 0 |  |  |  |  | 3.4235e-23
1.4688 | 0.082065 | 0.015 | 0 |  |  |  |  | 3.2852e-23
1.4812 | 0.075201 | 0.017 | 0 |  |  |  |  | 3.0104e-23
1.4937 | 0.074505 | 0.022 | 0 |  |  |  |  | 2.9826e-23
1.5063 | 0.087235 | 0.035 | 0 |  |  |  |  | 3.4922e-23
1.5188 | 0.081611 | 0.053 | 0 |  |  |  |  | 3.2671e-23
SASentry7: (Workspace_7)
SAS data |  |  |  | Selected Metadata
(44 points) |  |  |  | name | value | unit
Lambda (A) | T (none) | Idev (1/cm) | Qdev (1/A) | Title
2.2385 | 0.96484 | 0.012 | 0 | Run
2.3168 | 0.93102 | 0.012 | 0
2.3979 | 0.96492 | 0.012 | 0 | SASsample
2.4819 | 0.95498 | 0.011 | 0 | SASsample_ID
2.5687 | 0.96606 | 0.011 | 0 | SASsample_thickness | 1 | mm
2.6586 | 0.96926 | 0.011 | 0 | SASsample_details | Team LOQ
2.7517 | 0.966 | 0.011 | 0 | SASinstrument | LOQ___
2.848 | 0.95115 | 0.011 | 0 | SASsource
2.9477 | 0.95239 | 0.01 | 0 | SASsource_radiation | neutron
3.0508 | 0.95004 | 0.01 | 0 | SASsource_beam_size | snout
3.1576 | 0.94478 | 0.01 | 0 | SASsource_beam_size_x | 8 | mm
3.2681 | 0.95439 | 0.011 | 0 | SASsource_beam_size_y | 8 | mm
3.3825 | 0.94474 | 0.011 | 0 | SASsource_beam_shape | disc________
3.5009 | 0.93666 | 0.011 | 0 | SAScollimation_length | 10.999 | m
3.6234 | 0.92175 | 0.011 | 0 | SAScollimation_aperture | A2 | pinhole
3.7503 | 0.95538 | 0.011 | 0 | SAScollimation_aperture_size
3.8815 | 0.94699 | 0.011 | 0 | SAScollimation_aperture_size_x | 12 | mm
4.0174 | 0.94121 | 0.011 | 0 | SAScollimation_aperture_size_y | 12 | mm
4.158 | 0.92439 | 0.011 | 0 | SAScollimation_aperture_distance | 10.5 | m
4.3035 | 0.94627 | 0.011 | 0 | SASdetector | ORDELA 2661N
4.4541 | 0.95526 | 0.011 | 0 | SASdetector_SDD | 4.151 | m
4.61 | 0.94326 | 0.011 | 0 | SASdetector_beam_center
4.7714 | 0.95105 | 0.011 | 0 | SASdetector_beam_center_x | 323.76 | mm
4.9384 | 0.93393 | 0.011 | 0 | SASdetector_beam_center_y | 329.9 | mm
5.1112 | 0.9305 | 0.011 | 0 | SASdetector_pixel_size
5.2901 | 0.91941 | 0.011 | 0 | SASdetector_pixel_size_x | 5 | mm
5.4753 | 0.91175 | 0.011 | 0 | SASdetector_pixel_size_y | 5 | mm
5.6669 | 0.91405 | 0.011 | 0 | SASdetector | ISIS HAB
5.8652 | 0.90779 | 0.011 | 0 | SASdetector_SDD | 0.583 | m
6.0705 | 0.91205 | 0.012 | 0 | SASdetector_beam_center
6.283 | 0.90837 | 0.012 | 0 | SASdetector_beam_center_x | 323.76 | mm
6.5029 | 0.90106 | 0.013 | 0 | SASdetector_beam_center_y | 329.9 | mm
6.7305 | 0.92517 | 0.014 | 0 | SASdetector_pixel_size
6.9661 | 0.91234 | 0.014 | 0 | SASdetector_pixel_size_x | 12 | mm
7.2099 | 0.8963 | 0.015 | 0 | SASdetector_pixel_size_y | 12 | mm
7.4622 | 0.90477 | 0.016 | 0 | SASprocess | COLETTE
7.7234 | 0.91529 | 0.017 | 0 | SASprocess_date | 2008-11-30 20:42
7.9937 | 0.87664 | 0.018 | 0 | run_ended | 2008-11-30 17:59
8.2735 | 0.8794 | 0.019 | 0 | mask_file | USER:MASK.COM
8.5631 | 0.85768 | 0.02 | 0 | radius_min | 500 | mm
8.8628 | 0.85822 | 0.021 | 0 | radius_max | 750 | mm
9.173 | 0.8569 | 0.023 | 0 | radialstep | 3 | mm
9.494 | 0.85216 | 0.025 | 0 | count_time | 25759 | frame
9.8263 | 0.86528 | 0.033 | 0 | SASprocessnote | 47097 | CAN run
|  |  |  | SASprocessnote | estimate | q_resolution
|  |  |  | SASprocessnote | pointdata | data_mode
|  |  |  | SASprocessnote | 39783.4257 | file_written
SASentry8: (Workspace_8) G9_SANS
SAS data |  |  |  | Selected Metadata
(140 points) |  |  |  | name | value | unit
Q (1/A) | I (1/cm) | Idev (1/cm) | Qdev (1/A) | Title | G9_SANS
0.009 | 6.8855 | 0.19 | 0 | Run | 47128 |  |  | 2.7564e-21
0.011 | 6.3051 | 0.13 | 0 |  |  |  |  | 2.5241e-21
0.013 | 6.4637 | 0.093 | 0 | SASsample |  |  |  | 2.5875e-21
0.015 | 6.4291 | 0.072 | 0 | SASsample_ID | G9_SANS |  |  | 2.5737e-21
0.017 | 6.2511 | 0.061 | 0 | SASsample_thickness | 1 | mm |  | 2.5024e-21
0.019 | 6.3261 | 0.054 | 0 | SASsample_details | Team LOQ |  |  | 2.5325e-21
0.021 | 6.2292 | 0.05 | 0 | SASsample_details | LOGS:LOQ47128_TEMP.TXT |  |  | 2.4937e-21
0.023 | 6.1018 | 0.046 | 0 | SASsample_details | LOGS:LOQ47128_TEMP1.TXT |  |  | 2.4427e-21
0.025 | 6.0792 | 0.043 | 0 | SASsample_details | LOGS:LOQ47128_TEMP2.TXT |  |  | 2.4336e-21
0.027 | 5.9919 | 0.04 | 0 | SASsample_details | LOGS:LOQ47128_JULABO2.TXT |  |  | 2.3987e-21
0.029 | 5.9461 | 0.039 | 0 | SASinstrument | LOQ___ |  |  | 2.3803e-21
0.031 | 5.9101 | 0.038 | 0 | SASsource |  |  |  | 2.3659e-21
0.033 | 5.8316 | 0.037 | 0 | SASsource_radiation | neutron |  |  | 2.3345e-21
0.035 | 5.8195 | 0.035 | 0 | SASsource_beam_size | snout |  |  | 2.3297e-21
0.037 | 5.7834 | 0.035 | 0 | SASsource_beam_size_x | 8 | mm |  | 2.3152e-21
0.039 | 5.7171 | 0.034 | 0 | SASsource_beam_size_y | 8 | mm |  | 2.2887e-21
0.041 | 5.6906 | 0.033 | 0 | SASsource_beam_shape | disc________ |  |  | 2.2781e-21
0.043 | 5.6871 | 0.032 | 0 | SASsource_wavelength_min | 0.22 | nm |  | 2.2767e-21
0.045 | 5.6633 | 0.031 | 0 | SASsource_wavelength_max | 1 | nm |  | 2.2671e-21
0.047 | 5.6736 | 0.031 | 0 | SAScollimation_length | 10.999 | m |  | 2.2713e-21
0.049 | 5.6819 | 0.03 | 0 | SAScollimation_aperture | A2 | pinhole |  | 2.2746e-21
0.051 | 5.6878 | 0.03 | 0 | SAScollimation_aperture_size |  |  |  | 2.2769e-21
0.053 | 5.6588 | 0.029 | 0 | SAScollimation_aperture_size_x | 12 | mm |  | 2.2653e-21
0.055 | 5.6656 | 0.029 | 0 | SAScollimation_aperture_size_y | 12 | mm |  | 2.2681e-21
0.057 | 5.6882 | 0.029 | 0 | SAScollimation_aperture_distance | 10.5 | m |  | 2.2771e-21
0.059 | 5.6652 | 0.029 | 0 | SASdetector | ORDELA 2661N |  |  | 2.2679e-21
0.061 | 5.6442 | 0.028 | 0 | SASdetector_SDD | 4.151 | m |  | 2.2595e-21
0.063 | 5.6426 | 0.028 | 0 | SASdetector_beam_center |  |  |  | 2.2588e-21
0.065 | 5.65 | 0.028 | 0 | SASdetector_beam_center_x | 323.76 | mm |  | 2.2618e-21
0.067 | 5.6436 | 0.028 | 0 | SASdetector_beam_center_y | 329.9 | mm |  | 2.2592e-21
0.069 | 5.643 | 0.028 | 0 | SASdetector_pixel_size |  |  |  | 2.259e-21
0.071 | 5.6229 | 0.028 | 0 | SASdetector_pixel_size_x | 5 | mm |  | 2.251e-21
0.073 | 5.6102 | 0.029 | 0 | SASdetector_pixel_size_y | 5 | mm |  | 2.2459e-21
0.075 | 5.6637 | 0.029 | 0 | SASdetector | ISIS HAB |  |  | 2.2673e-21
0.077 | 5.5978 | 0.029 | 0 | SASdetector_SDD | 0.583 | m |  | 2.2409e-21
0.079 | 5.5681 | 0.029 | 0 | SASdetector_beam_center |  |  |  | 2.229e-21
0.081 | 5.5532 | 0.029 | 0 | SASdetector_beam_center_x | 323.76 | mm |  | 2.2231e-21
0.083 | 5.5032 | 0.029 | 0 | SASdetector_beam_center_y | 329.9 | mm |  | 2.203e-21
0.085 | 5.4505 | 0.029 | 0 | SASdetector_pixel_size |  |  |  | 2.1819e-21
0.087 | 5.4338 | 0.03 | 0 | SASdetector_pixel_size_x | 12 | mm |  | 2.1753e-21
0.089 | 5.4215 | 0.03 | 0 | SASdetector_pixel_size_y | 12 | mm |  | 2.1703e-21
0.091 | 5.4093 | 0.03 | 0 | SASprocess | COLETTE |  |  | 2.1655e-21
0.093 | 5.3727 | 0.03 | 0 | SASprocess_date | 2008-12-01 06:31 |  |  | 2.1508e-21
0.095 | 5.3292 | 0.03 | 0 | run_ended | 2008-11-30 17:59 |  |  | 2.1334e-21
0.097 | 5.2739 | 0.03 | 0 | mask_file | USER:MASK.COM |  |  | 2.1112e-21
0.099 | 5.2223 | 0.03 | 0 | scale_factor | 1.484 | a.u. |  | 2.0906e-21
0.101 | 5.1714 | 0.03 | 0 | radius_min | 500 | mm |  | 2.0702e-21
0.103 | 5.1152 | 0.03 | 0 | radius_max | 750 | mm |  | 2.0477e-21
0.105 | 5.0728 | 0.03 | 0 | radialstep | 3 | mm |  | 2.0307e-21
0.107 | 4.9912 | 0.03 | 0 | sector_width | 360 | degree |  | 1.9981e-21
0.109 | 4.8876 | 0.03 | 0 | count_time | 25759 | frame |  | 1.9566e-21
0.111 | 4.8231 | 0.03 | 0 | SASprocessnote | 47097 | CAN run |  | 1.9308e-21
0.113 | 4.7359 | 0.03 | 0 | SASprocessnote | estimate | q_resolution |  | 1.8959e-21
0.115 | 4.672 | 0.03 | 0 | SASprocessnote | pointdata | data_mode |  | 1.8703e-21
0.117 | 4.6167 | 0.03 | 0 | SASprocessnote | 39783.4257 | file_written |  | 1.8482e-21
0.119 | 4.5334 | 0.03 | 0 |  |  |  |  | 1.8148e-21
0.121 | 4.444 | 0.03 | 0 |  |  |  |  | 1.779e-21
0.123 | 4.3631 | 0.03 | 0 |  |  |  |  | 1.7466e-21
0.125 | 4.2864 | 0.03 | 0 |  |  |  |  | 1.7159e-21
0.127 | 4.198 | 0.03 | 0 |  |  |  |  | 1.6805e-21
0.129 | 4.1106 | 0.03 | 0 |  |  |  |  | 1.6456e-21
0.131 | 4.0336 | 0.031 | 0 |  |  |  |  | 1.6147e-21
0.133 | 3.9492 | 0.031 | 0 |  |  |  |  | 1.5809e-21
0.135 | 3.8451 | 0.031 | 0 |  |  |  |  | 1.5393e-21
0.137 | 3.7633 | 0.031 | 0 |  |  |  |  | 1.5065e-21
0.139 | 3.6945 | 0.031 | 0 |  |  |  |  | 1.479e-21
0.141 | 3.6148 | 0.031 | 0 |  |  |  |  | 1.4471e-21
0.143 | 3.5275 | 0.031 | 0 |  |  |  |  | 1.4121e-21
0.145 | 3.4471 | 0.031 | 0 |  |  |  |  | 1.3799e-21
0.147 | 3.3855 | 0.031 | 0 |  |  |  |  | 1.3553e-21
0.149 | 3.3084 | 0.031 | 0 |  |  |  |  | 1.3244e-21
0.151 | 3.2178 | 0.031 | 0 |  |  |  |  | 1.2882e-21
0.153 | 3.1328 | 0.031 | 0 |  |  |  |  | 1.2541e-21
0.155 | 3.0591 | 0.031 | 0 |  |  |  |  | 1.2246e-21
0.157 | 2.9833 | 0.031 | 0 |  |  |  |  | 1.1943e-21
0.159 | 2.9021 | 0.032 | 0 |  |  |  |  | 1.1618e-21
0.161 | 2.8272 | 0.032 | 0 |  |  |  |  | 1.1318e-21
0.163 | 2.7515 | 0.032 | 0 |  |  |  |  | 1.1015e-21
0.165 | 2.6918 | 0.032 | 0 |  |  |  |  | 1.0776e-21
0.167 | 2.6195 | 0.032 | 0 |  |  |  |  | 1.0486e-21
0.169 | 2.5449 | 0.032 | 0 |  |  |  |  | 1.0188e-21
0.171 | 2.4691 | 0.033 | 0 |  |  |  |  | 9.8843e-22
0.173 | 2.4076 | 0.033 | 0 |  |  |  |  | 9.6381e-22
0.175 | 2.3388 | 0.033 | 0 |  |  |  |  | 9.3627e-22
0.177 | 2.2749 | 0.033 | 0 |  |  |  |  | 9.1069e-22
0.179 | 2.2097 | 0.034 | 0 |  |  |  |  | 8.8459e-22
0.181 | 2.1553 | 0.034 | 0 |  |  |  |  | 8.6281e-22
0.183 | 2.1035 | 0.034 | 0 |  |  |  |  | 8.4207e-22
0.185 | 2.0423 | 0.035 | 0 |  |  |  |  | 8.1757e-22
0.187 | 1.9645 | 0.035 | 0 |  |  |  |  | 7.8643e-22
0.189 | 1.9156 | 0.035 | 0 |  |  |  |  | 7.6685e-22
0.191 | 1.8571 | 0.036 | 0 |  |  |  |  | 7.4343e-22
0.193 | 1.8183 | 0.036 | 0 |  |  |  |  | 7.279e-22
0.195 | 1.766 | 0.036 | 0 |  |  |  |  | 7.0697e-22
0.197 | 1.7056 | 0.037 | 0 |  |  |  |  | 6.8279e-22
0.199 | 1.6522 | 0.037 | 0 |  |  |  |  | 6.6141e-22
0.201 | 1.5937 | 0.038 | 0 |  |  |  |  | 6.3799e-22
0.203 | 1.5491 | 0.039 | 0 |  |  |  |  | 6.2014e-22
0.205 | 1.5018 | 0.04 | 0 |  |  |  |  | 6.012e-22
0.207 | 1.4664 | 0.04 | 0 |  |  |  |  | 5.8703e-22
0.209 | 1.4204 | 0.041 | 0 |  |  |  |  | 5.6861e-22
0.211 | 1.362 | 0.042 | 0 |  |  |  |  | 5.4524e-22
0.213 | 1.3397 | 0.042 | 0 |  |  |  |  | 5.3631e-22
0.215 | 1.3053 | 0.043 | 0 |  |  |  |  | 5.2254e-22
0.217 | 1.2919 | 0.044 | 0 |  |  |  |  | 5.1717e-22
0.219 | 1.2736 | 0.046 | 0 |  |  |  |  | 5.0985e-22
0.221 | 1.2361 | 0.047 | 0 |  |  |  |  | 4.9484e-22
0.223 | 1.1978 | 0.047 | 0 |  |  |  |  | 4.795e-22
0.225 | 1.1483 | 0.049 | 0 |  |  |  |  | 4.5969e-22
0.227 | 1.113 | 0.051 | 0 |  |  |  |  | 4.4556e-22
0.229 | 1.0799 | 0.052 | 0 |  |  |  |  | 4.3231e-22
0.231 | 1.0648 | 0.054 | 0 |  |  |  |  | 4.2626e-22
0.233 | 1.0427 | 0.056 | 0 |  |  |  |  | 4.1741e-22
0.235 | 1.0309 | 0.057 | 0 |  |  |  |  | 4.1269e-22
0.237 | 0.98735 | 0.059 | 0 |  |  |  |  | 3.9526e-22
0.239 | 0.93547 | 0.061 | 0 |  |  |  |  | 3.7449e-22
0.241 | 0.89282 | 0.063 | 0 |  |  |  |  | 3.5741e-22
0.243 | 0.85717 | 0.066 | 0 |  |  |  |  | 3.4314e-22
0.245 | 0.80863 | 0.068 | 0 |  |  |  |  | 3.2371e-22
0.247 | 0.80293 | 0.069 | 0 |  |  |  |  | 3.2143e-22
0.249 | 0.79749 | 0.071 | 0 |  |  |  |  | 3.1925e-22
0.251 | 0.77864 | 0.075 | 0 |  |  |  |  | 3.1171e-22
0.253 | 0.77391 | 0.08 | 0 |  |  |  |  | 3.0981e-22
0.255 | 0.75525 | 0.084 | 0 |  |  |  |  | 3.0234e-22
0.257 | 0.69826 | 0.09 | 0 |  |  |  |  | 2.7953e-22
0.259 | 0.62493 | 0.096 | 0 |  |  |  |  | 2.5017e-22
0.261 | 0.58644 | 0.099 | 0 |  |  |  |  | 2.3476e-22
0.263 | 0.60733 | 0.11 | 0 |  |  |  |  | 2.4313e-22
0.265 | 0.61397 | 0.12 | 0 |  |  |  |  | 2.4578e-22
0.267 | 0.67043 | 0.13 | 0 |  |  |  |  | 2.6839e-22
0.269 | 0.67022 | 0.14 | 0 |  |  |  |  | 2.683e-22
0.271 | 0.62369 | 0.16 | 0 |  |  |  |  | 2.4968e-22
0.273 | 0.54334 | 0.18 | 0 |  |  |  |  | 2.1751e-22
0.275 | 0.51184 | 0.19 | 0 |  |  |  |  | 2.049e-22
0.277 | 0.4632 | 0.22 | 0 |  |  |  |  | 1.8543e-22
0.279 | 0.45198 | 0.27 | 0 |  |  |  |  | 1.8094e-22
0.281 | 0.51705 | 0.31 | 0 |  |  |  |  | 2.0699e-22
0.283 | 0.58278 | 0.37 | 0 |  |  |  |  | 2.333e-22
0.285 | 0.60747 | 0.41 | 0 |  |  |  |  | 2.4318e-22
0.287 | 0.60747 | 0.99 | 0 |  |  |  |  | 2.4318e-22
SASentry9: (Workspace_9) G9_SANS
SAS data |  |  |  | Selected Metadata
(113 points) |  |  |  | name | value | unit
Q (1/A) | I (1/cm) | Idev (1/cm) | Qdev (1/A) | Title | G9_SANS
0.11875 | 3.9683 | 0.14 | 0 | Run | 47128 |  |  | 1.5886e-21
0.13125 | 3.7424 | 0.04 | 0 |  |  |  |  | 1.4982e-21
0.14375 | 3.4811 | 0.023 | 0 | SASsample |  |  |  | 1.3936e-21
0.15625 | 3.1434 | 0.016 | 0 | SASsample_ID | G9_SANS |  |  | 1.2584e-21
0.16875 | 2.7445 | 0.013 | 0 | SASsample_thickness | 1 | mm |  | 1.0987e-21
0.18125 | 2.353 | 0.011 | 0 | SASsample_details | Team LOQ |  |  | 9.4195e-22
0.19375 | 2.0454 | 0.0086 | 0 | SASsample_details | LOGS:LOQ47128_TEMP.TXT |  |  | 8.1881e-22
0.20625 | 1.7561 | 0.007 | 0 | SASsample_details | LOGS:LOQ47128_TEMP1.TXT |  |  | 7.03e-22
0.21875 | 1.5192 | 0.0058 | 0 | SASsample_details | LOGS:LOQ47128_TEMP2.TXT |  |  | 6.0817e-22
0.23125 | 1.3099 | 0.0049 | 0 | SASsample_details | LOGS:LOQ47128_JULABO2.TXT |  |  | 5.2438e-22
0.24375 | 1.1361 | 0.0042 | 0 | SASinstrument | LOQ___ |  |  | 4.548e-22
0.25625 | 0.98446 | 0.0036 | 0 | SASsource |  |  |  | 3.941e-22
0.26875 | 0.86408 | 0.0032 | 0 | SASsource_radiation | neutron |  |  | 3.4591e-22
0.28125 | 0.76327 | 0.0029 | 0 | SASsource_beam_size | snout |  |  | 3.0555e-22
0.29375 | 0.68232 | 0.0026 | 0 | SASsource_beam_size_x | 8 | mm |  | 2.7315e-22
0.30625 | 0.61255 | 0.0024 | 0 | SASsource_beam_size_y | 8 | mm |  | 2.4522e-22
0.31875 | 0.55838 | 0.0023 | 0 | SASsource_beam_shape | disc________ |  |  | 2.2353e-22
0.33125 | 0.50863 | 0.0021 | 0 | SASsource_wavelength_min | 0.22 | nm |  | 2.0361e-22
0.34375 | 0.46814 | 0.002 | 0 | SASsource_wavelength_max | 1 | nm |  | 1.8741e-22
0.35625 | 0.43295 | 0.0019 | 0 | SAScollimation_length | 10.999 | m |  | 1.7332e-22
0.36875 | 0.4023 | 0.0018 | 0 | SAScollimation_aperture | A2 | pinhole |  | 1.6105e-22
0.38125 | 0.37399 | 0.0017 | 0 | SAScollimation_aperture_size |  |  |  | 1.4972e-22
0.39375 | 0.34864 | 0.0016 | 0 | SAScollimation_aperture_size_x | 12 | mm |  | 1.3957e-22
0.40625 | 0.32992 | 0.0016 | 0 | SAScollimation_aperture_size_y | 12 | mm |  | 1.3207e-22
0.41875 | 0.31062 | 0.0015 | 0 | SAScollimation_aperture_distance | 10.5 | m |  | 1.2435e-22
0.43125 | 0.29238 | 0.0014 | 0 | SASdetector | ORDELA 2661N |  |  | 1.1705e-22
0.44375 | 0.28049 | 0.0014 | 0 | SASdetector_SDD | 4.151 | m |  | 1.1229e-22
0.45625 | 0.26711 | 0.0014 | 0 | SASdetector_beam_center |  |  |  | 1.0693e-22
0.46875 | 0.25602 | 0.0013 | 0 | SASdetector_beam_center_x | 323.76 | mm |  | 1.0249e-22
0.48125 | 0.24539 | 0.0013 | 0 | SASdetector_beam_center_y | 329.9 | mm |  | 9.8235e-23
0.49375 | 0.23542 | 0.0013 | 0 | SASdetector_pixel_size |  |  |  | 9.4243e-23
0.50625 | 0.22814 | 0.0013 | 0 | SASdetector_pixel_size_x | 5 | mm |  | 9.1329e-23
0.51875 | 0.22181 | 0.0013 | 0 | SASdetector_pixel_size_y | 5 | mm |  | 8.8795e-23
0.53125 | 0.21506 | 0.0013 | 0 | SASdetector | ISIS HAB |  |  | 8.6093e-23
0.54375 | 0.21033 | 0.0013 | 0 | SASdetector_SDD | 0.583 | m |  | 8.4199e-23
0.55625 | 0.20608 | 0.0013 | 0 | SASdetector_beam_center |  |  |  | 8.2498e-23
0.56875 | 0.20161 | 0.0013 | 0 | SASdetector_beam_center_x | 323.76 | mm |  | 8.0709e-23
0.58125 | 0.19748 | 0.0013 | 0 | SASdetector_beam_center_y | 329.9 | mm |  | 7.9055e-23
0.59375 | 0.19357 | 0.0013 | 0 | SASdetector_pixel_size |  |  |  | 7.749e-23
0.60625 | 0.1904 | 0.0013 | 0 | SASdetector_pixel_size_x | 12 | mm |  | 7.6221e-23
0.61875 | 0.18743 | 0.0013 | 0 | SASdetector_pixel_size_y | 12 | mm |  | 7.5032e-23
0.63125 | 0.18472 | 0.0013 | 0 | SASprocess | COLETTE |  |  | 7.3947e-23
0.64375 | 0.18198 | 0.0013 | 0 | SASprocess_date | 2008-12-01 06:31 |  |  | 7.285e-23
0.65625 | 0.17935 | 0.0013 | 0 | run_ended | 2008-11-30 17:59 |  |  | 7.1797e-23
0.66875 | 0.17604 | 0.0014 | 0 | mask_file | USER:MASK.COM |  |  | 7.0472e-23
0.68125 | 0.17372 | 0.0014 | 0 | scale_factor | 1.484 | a.u. |  | 6.9544e-23
0.69375 | 0.17155 | 0.0014 | 0 | radius_min | 500 | mm |  | 6.8675e-23
0.70625 | 0.1689 | 0.0014 | 0 | radius_max | 750 | mm |  | 6.7614e-23
0.71875 | 0.16726 | 0.0014 | 0 | radialstep | 3 | mm |  | 6.6958e-23
0.73125 | 0.16374 | 0.0014 | 0 | sector_width | 360 | degree |  | 6.5548e-23
0.74375 | 0.16034 | 0.0014 | 0 | count_time | 25759 | frame |  | 6.4187e-23
0.75625 | 0.15889 | 0.0014 | 0 | SASprocessnote | 47097 | CAN run |  | 6.3607e-23
0.76875 | 0.15724 | 0.0014 | 0 | SASprocessnote | estimate | q_resolution |  | 6.2946e-23
0.78125 | 0.15532 | 0.0015 | 0 | SASprocessnote | pointdata | data_mode |  | 6.2178e-23
0.79375 | 0.15329 | 0.0015 | 0 | SASprocessnote | 39783.4258 | file_written |  | 6.1365e-23
0.80625 | 0.15081 | 0.0015 | 0 |  |  |  |  | 6.0372e-23
0.81875 | 0.14921 | 0.0015 | 0 |  |  |  |  | 5.9732e-23
0.83125 | 0.14772 | 0.0015 | 0 |  |  |  |  | 5.9135e-23
0.84375 | 0.14689 | 0.0015 | 0 |  |  |  |  | 5.8803e-23
0.85625 | 0.14553 | 0.0016 | 0 |  |  |  |  | 5.8259e-23
0.86875 | 0.14341 | 0.0016 | 0 |  |  |  |  | 5.741e-23
0.88125 | 0.14134 | 0.0016 | 0 |  |  |  |  | 5.6581e-23
0.89375 | 0.13938 | 0.0016 | 0 |  |  |  |  | 5.5797e-23
0.90625 | 0.13771 | 0.0017 | 0 |  |  |  |  | 5.5128e-23
0.91875 | 0.1354 | 0.0017 | 0 |  |  |  |  | 5.4203e-23
0.93125 | 0.13386 | 0.0017 | 0 |  |  |  |  | 5.3587e-23
0.94375 | 0.13318 | 0.0017 | 0 |  |  |  |  | 5.3315e-23
0.95625 | 0.13235 | 0.0018 | 0 |  |  |  |  | 5.2982e-23
0.96875 | 0.13008 | 0.0018 | 0 |  |  |  |  | 5.2074e-23
0.98125 | 0.12876 | 0.0018 | 0 |  |  |  |  | 5.1545e-23
0.99375 | 0.127 | 0.0019 | 0 |  |  |  |  | 5.0841e-23
1.0063 | 0.12553 | 0.0019 | 0 |  |  |  |  | 5.0252e-23
1.0188 | 0.12419 | 0.002 | 0 |  |  |  |  | 4.9716e-23
1.0312 | 0.12419 | 0.002 | 0 |  |  |  |  | 4.9716e-23
1.0437 | 0.12346 | 0.0021 | 0 |  |  |  |  | 4.9424e-23
1.0562 | 0.12211 | 0.0021 | 0 |  |  |  |  | 4.8883e-23
1.0688 | 0.12008 | 0.0022 | 0 |  |  |  |  | 4.807e-23
1.0813 | 0.11857 | 0.0023 | 0 |  |  |  |  | 4.7466e-23
1.0938 | 0.1161 | 0.0023 | 0 |  |  |  |  | 4.6477e-23
1.1062 | 0.11513 | 0.0024 | 0 |  |  |  |  | 4.6089e-23
1.1187 | 0.11447 | 0.0025 | 0 |  |  |  |  | 4.5825e-23
1.1313 | 0.11352 | 0.0026 | 0 |  |  |  |  | 4.5444e-23
1.1438 | 0.11111 | 0.0027 | 0 |  |  |  |  | 4.448e-23
1.1562 | 0.10995 | 0.0028 | 0 |  |  |  |  | 4.4015e-23
1.1687 | 0.1093 | 0.003 | 0 |  |  |  |  | 4.3755e-23
1.1812 | 0.11002 | 0.0031 | 0 |  |  |  |  | 4.4043e-23
1.1938 | 0.10892 | 0.0033 | 0 |  |  |  |  | 4.3603e-23
1.2063 | 0.10966 | 0.0034 | 0 |  |  |  |  | 4.3899e-23
1.2188 | 0.11004 | 0.0036 | 0 |  |  |  |  | 4.4051e-23
1.2312 | 0.11264 | 0.0038 | 0 |  |  |  |  | 4.5092e-23
1.2437 | 0.11307 | 0.004 | 0 |  |  |  |  | 4.5264e-23
1.2563 | 0.11383 | 0.0043 | 0 |  |  |  |  | 4.5568e-23
1.2688 | 0.11141 | 0.0045 | 0 |  |  |  |  | 4.46e-23
1.2812 | 0.10895 | 0.0047 | 0 |  |  |  |  | 4.3615e-23
1.2937 | 0.11043 | 0.005 | 0 |  |  |  |  | 4.4207e-23
1.3062 | 0.10924 | 0.0053 | 0 |  |  |  |  | 4.3731e-23
1.3188 | 0.10946 | 0.0057 | 0 |  |  |  |  | 4.3819e-23
1.3313 | 0.11058 | 0.0061 | 0 |  |  |  |  | 4.4267e-23
1.3438 | 0.11062 | 0.0066 | 0 |  |  |  |  | 4.4283e-23
1.3562 | 0.11172 | 0.0071 | 0 |  |  |  |  | 4.4724e-23
1.3687 | 0.11 | 0.0076 | 0 |  |  |  |  | 4.4035e-23
1.3813 | 0.1058 | 0.0083 | 0 |  |  |  |  | 4.2354e-23
1.3938 | 0.10043 | 0.0087 | 0 |  |  |  |  | 4.0204e-23
1.4062 | 0.098983 | 0.0097 | 0 |  |  |  |  | 3.9625e-23
1.4187 | 0.10124 | 0.011 | 0 |  |  |  |  | 4.0528e-23
1.4312 | 0.09727 | 0.012 | 0 |  |  |  |  | 3.8939e-23
1.4438 | 0.099252 | 0.014 | 0 |  |  |  |  | 3.9733e-23
1.4563 | 0.090332 | 0.015 | 0 |  |  |  |  | 3.6162e-23
1.4688 | 0.08952 | 0.018 | 0 |  |  |  |  | 3.5837e-23
1.4812 | 0.085025 | 0.021 | 0 |  |  |  |  | 3.4037e-23
1.4937 | 0.089036 | 0.028 | 0 |  |  |  |  | 3.5643e-23
1.5063 | 0.12149 | 0.048 | 0 |  |  |  |  | 4.8635e-23
1.5188 | 0.094941 | 0.067 | 0 |  |  |  |  | 3.8007e-23

## Jans_G8_Data
0.0077206 | 42.8943 | 0.33064 | 2.649e-21
0.0081704 | 42.6827 | 0.56769 | 2.6359e-21
0.0086536 | 42.5589 | 0.70353 | 2.6283e-21
0.0091557 | 41.5613 | 0.7657 | 2.5667e-21
0.0096661 | 39.866 | 0.75697 | 2.462e-21
0.010202 | 39.5616 | 0.68954 | 2.4432e-21
0.010785 | 38.9079 | 0.61057 | 2.4028e-21
0.011416 | 37.6631 | 0.55958 | 2.326e-21
0.012068 | 36.4902 | 0.54206 | 2.2535e-21
0.012787 | 35.6839 | 0.54868 | 2.2037e-21
0.013516 | 34.9704 | 0.57774 | 2.1597e-21
0.014277 | 35.0515 | 0.64074 | 2.1647e-21
0.015098 | 35.2792 | 0.72485 | 2.1787e-21
0.015985 | 34.3226 | 0.77349 | 2.1197e-21
0.016904 | 35.0817 | 0.75285 | 2.1665e-21
0.01785 | 35.2315 | 0.68195 | 2.1758e-21
0.018879 | 34.1295 | 0.59115 | 2.1077e-21
0.019966 | 33.5193 | 0.51483 | 2.07e-21
0.021118 | 32.9024 | 0.47781 | 2.0319e-21
0.022325 | 32.6257 | 0.46872 | 2.0149e-21
0.023621 | 32.6771 | 0.46993 | 2.018e-21
0.024987 | 32.6246 | 0.47853 | 2.0148e-21
0.026408 | 32.1645 | 0.48577 | 1.9864e-21
0.027954 | 32.0461 | 0.47805 | 1.9791e-21
0.029548 | 31.5588 | 0.45952 | 1.949e-21
0.031258 | 31.4124 | 0.45984 | 1.9399e-21
0.03306 | 31.2425 | 0.50143 | 1.9294e-21
0.034953 | 31.3554 | 0.55666 | 1.9364e-21
0.036965 | 30.5691 | 0.57537 | 1.8878e-21
0.039078 | 30.5788 | 0.54607 | 1.8884e-21
0.041319 | 30.0706 | 0.49298 | 1.8571e-21
0.043705 | 30.1264 | 0.44346 | 1.8605e-21
0.046211 | 30.0699 | 0.41728 | 1.857e-21
0.048867 | 29.8568 | 0.4136 | 1.8439e-21
0.051693 | 29.4361 | 0.4112 | 1.8179e-21
0.054658 | 29.3711 | 0.40226 | 1.8139e-21
0.057813 | 29.4234 | 0.40074 | 1.8171e-21
0.061155 | 29.4995 | 0.40816 | 1.8218e-21
0.064675 | 29.1756 | 0.41347 | 1.8018e-21
0.068399 | 29.051 | 0.43013 | 1.7941e-21
0.072317 | 28.7967 | 0.48578 | 1.7784e-21
0.076448 | 28.8255 | 0.58209 | 1.7802e-21
0.080845 | 27.9998 | 0.70608 | 1.7292e-21
0.085502 | 28.2099 | 0.85509 | 1.7422e-21
0.090419 | 26.9461 | 1.0033 | 1.6641e-21
0.095612 | 27.8431 | 1.0759 | 1.7195e-21
0.10108 | 25.7645 | 1.0072 | 1.5911e-21
0.10686 | 25.8444 | 0.81164 | 1.5961e-21
0.11299 | 23.8545 | 0.58143 | 1.4732e-21
0.1195 | 22.0052 | 0.40864 | 1.359e-21
0.12638 | 20.4668 | 0.31531 | 1.264e-21
0.13363 | 18.9629 | 0.27281 | 1.1711e-21
0.1413 | 17.2835 | 0.25487 | 1.0674e-21
0.14941 | 15.3978 | 0.24491 | 9.5092e-22
0.15796 | 13.6262 | 0.23272 | 8.4151e-22
0.16694 | 12.0322 | 0.21915 | 7.4307e-22
0.17644 | 10.3836 | 0.20501 | 6.4126e-22
0.18648 | 9.0841 | 0.18684 | 5.6101e-22
0.19709 | 7.7939 | 0.16596 | 4.8132e-22
0.20831 | 6.6539 | 0.14688 | 4.1092e-22
0.22018 | 5.6531 | 0.13391 | 3.4912e-22
0.23276 | 4.6519 | 0.12808 | 2.8728e-22
0.24606 | 3.7953 | 0.12227 | 2.3438e-22
0.26014 | 3.1665 | 0.11128 | 1.9555e-22
0.27501 | 2.6215 | 0.098045 | 1.6189e-22
0.29077 | 2.2032 | 0.082981 | 1.3606e-22
0.30744 | 1.9606 | 0.06515 | 1.2108e-22
0.32507 | 1.6743 | 0.049601 | 1.034e-22
0.34379 | 1.4049 | 0.040384 | 8.6762e-23
0.36355 | 1.1753 | 0.035042 | 7.258e-23
0.38447 | 1.0039 | 0.030185 | 6.1997e-23
0.40661 | 0.86822 | 0.0253 | 5.3618e-23
0.42997 | 0.76442 | 0.021026 | 4.7208e-23
0.45452 | 0.6798 | 0.017633 | 4.1983e-23
0.4804 | 0.61808 | 0.015346 | 3.817e-23
0.50779 | 0.55722 | 0.014283 | 3.4412e-23
0.53679 | 0.51241 | 0.014004 | 3.1645e-23
0.5675 | 0.48263 | 0.01403 | 2.9806e-23
0.60003 | 0.4636 | 0.01412 | 2.8631e-23
0.63454 | 0.46775 | 0.014083 | 2.8887e-23
0.67104 | 0.45458 | 0.013906 | 2.8073e-23
0.70964 | 0.45654 | 0.013491 | 2.8195e-23
0.75022 | 0.43734 | 0.012697 | 2.7008e-23
0.79297 | 0.43572 | 0.012107 | 2.6909e-23
0.83833 | 0.43661 | 0.012265 | 2.6964e-23
0.88637 | 0.42115 | 0.012236 | 2.6009e-23
0.93726 | 0.42478 | 0.010354 | 2.6233e-23
0.99103 | 0.41192 | 0.0059949 | 2.5439e-23

## Notes
Notes on LOQ at ISIS:
http://www.isis.rl.ac.uk/LargeScale/LOQ/loq.htm
LOQ has two separate detectors; a 128x128 ORDELA 2661N He-3 detector (5mm resolution) at 4.15m from the sample,
and an ISIS-built ZnS scintillator detector (12mm resolution) at 0.5m from the sample
Glassy carbon samples were taped bare to 10mm diameter Cd apertures and illuminated with an 8mm diameter beam.
G8 is the sample supplied to LOQ by Jan Ilavsky in Oct 2008. The data in this worksheet were re-measured alongside
the round robin samples C4 & G9.
Data has been corrected for transmission, detector efficiency (measured by a direct beam method), detector spatial linearity,
and thickness (taken to be 1mm for all samples).
Absolute intensities were scaled using the scattering from LOQ calibration standard TK49, a 49% dPS : 51% hPS solid polymer blend
of known molecular weight, using the method of Wignall & Bates. This standard has been directly cross-calibrated at NIST, and indirectly
cross-calibrated using a similar ORNL polymer standard.
Plotted SAS data have been normalised for the contrast term; ie, SANS data have been divided by the square of the NSLD of carbon
(calculated as 4.998E+10 cm^-2 for d=1.5 gcm^-3) and SAXS data were divided by the square of the electron density of carbon (calculated
as 12.725E+10 cm^-2).